## Sheet1
Launch product series
NO | PRODUCT NAME | TYPE | Picture | Q | （USD) | (USD) | features & optional accessories | Packing size | weight | Packing size | weight
1 | Auto Tester | X431 V（all kinds language） |  | 1 | 935.6061 | 935.6061 | 1,tablet with high configuration； 2,multi-point capacitive touch screen； 3,Bluetooth diagnosis； 4,online service 5,light and small； 6,multitask on one screen； 7,support WIFI； 8,open Android platform； 9,many additional functions. Specifications: 1.0GHz dual core CPU 512M RAM Expansion for 32G Micro SD card 3000mAh Polymer lithium battery 8" color LCD screen Dual camera，front camera with 300000 pixels ，back camera with 2 million pixels(1024 x600 definition) Support Bluetooth Support WIFI | 0.1 | 6.5 | 0.1 | 6.5
2 | Two Post Lift | TLT240SB |  | 2 | 1201.5152 | 2403.0303 | Rated load： 4000kg Lifting height： 1850mm Initial height： 110mm Lifting time： 50s Lowering time： 20s 40s Passing width： 2486mm Overall width： 3370mm Overall height： 2860mm Motor power ： 2 .2kw Motor voltage： 3 phase/380v or Single phase/220V Working noise： 75dB（A） Working oil pressure： 18M Pa Bilateral manual safety unlocking system. The cable and oil pipe are fully concealed; with decent and elegant appearance. Double hydraulic cylinder and high strength chain drive makes stable and smooth lifting and lowering. Wire rope equalization system forces synchronous movement of two carriages and effectively prevents vehicle form tilting. 24V low voltage control box（IP54 level）ensures operator's safety. 24V cylinder travel limit switch effectively protects cylinder and extends its lifespan. Door rubber pad protects car door from being damaged in collision. More lifting pads with different height meets the requirements for light lorries and SUVs. Passed 115% dynamic loading test and 150% static loading test . | 1.2 | 630 | 2.4 | 1260
3 | 3D Four wheel aligner | X831S |  | 1 | 4687.8788 | 4687.8788 | Specification: Measuring parameter:Intelligent Auto Lifting Display accuracy: Range - , Accuracy 1/0.01°/0.1mm Camber: Range ± 10°, Accuracy ± 2' Caster: Range ± 20°, Accuracy ± 6' K.P.I.: Range ± 20°, Accuracy ± 6' Toe-in: Range ± 20°, Accuracy ± 2' Set back: Range ± 5°, Accuracy ± 2' Thrust angle: Range ± 5°, Accuracy ± 2' Thread: Range 1,800mm, Accuracy ± 1mm Wheelbase: Range 3,500mm, Accuracy ± 2mm Machine in the factory with valid calibration and it is not necessary to perform calibration at the customer site Roll the vehicle to complete the compensation, quickly to get the measurement data in two minutes Auto compensation with special clamps and no need to roll the vehicle Functions of the Track Width, wheelbase, Tire Diameter, Caster Trail, etc Free from the influence of ambient light and temperature, stable and reliable The camera bar tracks four targets automatically, more convenient and widespread measurement in shorter time | 1.8 | 260 | 1.8 | 260
4 | Wheel Alignment 4 Post Lift | TLT440W |  | 1 | 2757.5758 | 2757.5758 | Liftcapacity: 4.0 T, lift high: 1.8 meters, VoltagePower: 380V 2.2 KW column long: 4648mm Total long: 5620mm out wide: 3440mm pass wide：3000mm hieght：2340mm Secondary lift Pneumatic Platform length:915-1450mm Platform width:215mm Lifting time:≤ 45s Lowering time:≥10s ≤20s Lifting load:2000kg Lifting height:220-450mm Working noise：≤ 75dB（A） Working oil pressure：16MPa Working air pressure：0.5-0.7 MPa Two-layer concealed plate structure, excellent synchronizing performance with the horizontal precision of 1mm. Front wheel turn plate's position is adjustable and rear wheel sliding plate is extended for various vehicle type. Widened platform of rolling jack design ,more applicable for vehicles with different wheel track. Deployed with rolling jack with small scissor electrical hydraulic lifting and lowering. Positioning level's accuracy is adjustable, distance between platforms is adjustable, wheel base in certain scope is adjustable . Driven by hydraulic cylinder , full-scope mechanical safety locking by locking latch ,manual lowering. Cable rupture safety system ,effectively protects vehicle from overturn. Four connected steel cables force synchronized movement of the lift, effectively prevent vehicles from sloping. CE-STOP function with safety alarm beep would automatically warn operators to keep safe distance from lift when it lowers to 250mm high from ground. Cylinder travel limit valve effectively protects cylinder and extends its lifespan. Emergency lowering valve can be manually operated to make lift lower safely in case power is off. Electric controlled lifting and lowering ,safe and easy operation. The installation position of turntable and side slip plate can be moved backwards and forwards . Applicable for vehicles with different wheel base. | 2.4 | 1300 | 2.4 | 1300
5 | Ultra-thin small scissor lift | TLT632AF |  | 1 | 2737.8788 | 2737.8788 | Rated load：3200kg Lifting height：2000mm Initial height： ≤110mm Lifting time：≤60s Lowering time：≥20s Runway width：620mm Runway length：1460～2060mm Advised distance between two runways： 800mm Overall width:2040mm Safety method：Mechanical safety lock + pneumatic release Motor power ：2. 2kw Motor voltage：3 phase/380v or Single phase/220V Feature Ultra-tin 3t small scissor vehicle lift. The platform is extendable. Ultra-thin structure design is applicable for on-ground arrangement ,technical cooperation with.Italy ,four hydraulic cylinders design ,convenient for demounting tyres and repairing chassis. Hydraulic interlocking and anti-explosion safety device makes it stable and reliable operation. Bilateral hydraulic synchronizing system ensures high synchronization performance. Travel limit safety device ,protects machine from being damaged. All moving points adopt automatic lubricating oil-free bearing for ensuring long lifespan. Oil hose anti-explosion device. CE-STOP function with safety alarm beep would automatically warn operators to keep safe distance from lift when it lowers to 400mm high from ground. CE certificated | 0.6 | 840 | 0.6 | 840
6 | Auto Transmission Fluid Exchanger and Cleaner | CAT-501S |  | 1 | 1339.3939 | 1339.3939 | Working temperature: 0 ° Fto120 ° F/-18 ℃to50 ℃ Humidity: <90% Working noise: <70dB Working pressure: 86-106kpa Water-proof grade: IP42 Filter accuracy：5μm Flow speed：≥2.2L/1min Fluid tank capacity： 20L×2 Equivalent exchange accuracy：±100ml Cycle cleaning with detergent Equivalent exchange with high accuracy 5 inch display Fluid exchanging result customerized printing Free full set of vehicle connectors upgrading globally Fluid flow automatical recognization Fluid level adjustment Filter replacement warning Optional VGA function Frequently-used vehicle adding and searching list | 0.7 | 80 | 0.7 | 80
7 | Injector Cleaner & Tester | CNC-603C |  | 1 | 531.8182 | 531.8182 | Function Description: 1. Free removal cleaning 2. Uniformity / Sprayability Test 3. Automatic ultrasonic cleaning 4. Exquisite appearance 5. Seal test 6. Injection flow test 1. Functions and features The main function: Uniformity/Atomization Detection Function--Detecting the uniformity of the fuel injection amount of each injector, and at the same time, the background lamp can be used to thoroughly observe the spray atomization of the injector, and the injector can be backwashed. Sealing inspection function - can detect the sealing and dripping of the injector under system pressure Fuel injection detection function - can detect the fuel injection amount of the injector under the condition of 15 seconds of normal spray Automatic cleaning detection function - real simulation under various working conditions under various working conditions Ultrasonic cleaning - ultrasonic cleaning of multiple injectors at the same time, thoroughly cleaning the carbon deposits on the injectors Language selection function - the system comes with multiple languages, you can choose the appropriate language according to your needs Version information--Query current device software version information Main Feature: Strong ultrasonic cleaning technology, strong cleaning ability Adopting pressure regulating control technology, the oil pressure is stable, the adjustable range is wide, it can adapt to the automobile equipped with various gasoline injection systems, and the automation of the injector cleaning detection process can be realized. Using microcomputer automatic control and digital detection technology, it can automatically control the cleaning and detection process, and monitor the main parameters in real time. The oil drain automatic control technology is adopted, and the automatic oil discharge can be realized through the program in some test items. In the running or stop state, it can be operated or (stopped) by the (oil drain) button on the operation panel. 2. Working environment and technical indicators Technical indicators: Power supply: AC220V 50Hz/60Hz 1.5Amax Machine power: 300W Ultrasonic cleaning power: 100W Analog detection speed range: 10-9990rpm step 10rpm Timing range: 1-9999s Pulse width range: 0.5-25ms step 0.1ms Operating volume: 2000ml Packing size: 438mm*438mm*528mm Host size: 355mm * 350mm * 356mm Machine weight: 13kg Net weight: 10.5kg | 0.2 | 36 | 0.2 | 36
8 | Tire Changer | TWC502RMB |  | 1 | 1467.4242 | 1467.4242 | Feature: ◆Pneumatically operated tilting column ◆Simultaneous pneumatic horizontal and vertical arm locking ◆Capable of handling stiff, wide and low-profile tire ◆Right help arm Specifications: Motor power 0.75kw/0.55kw/1.1kw Power supply 220V/400V/110V Max. wheel diameter 41"(1040mm) Max. wheel width 14"(355mm) Outside clamping 11"～20" Inside clamping 13"～23" Air supply 8bar Bead breaker force 2500kg Noise level <70dB Carton Size 960*760*930(main body) 1230*450*350mm(help arm) Weight 256/287kg | 1.3 | 310 | 1.3 | 310
9 | Wheel Balancer | KWB402 |  | 1 | 590.9091 | 590.9091 | Feature: ◆For passenger car, motorcycle and light commercial vehicle wheels ◆Hand-operated distance and wheel diameter input ◆Various balancing modes ◆Self-calibration and diagnosis ◆Optional plastic safe-guard, universal wheel flange, motorcycle adaptor and large centring cone Specifications: Max. wheel weight 65kg Motor power 0.2kw/0.37kw Power supply 220V/110V Balancing accuracy ±1g Balancing speed 220r.p.m Rim diameter 10"～24" Rim Width 1.5"～20" Measuring time 8sec. Noise level <70dB Package size 960*760*1230mm Weight 95/126kg | 1 | 110 | 1 | 110
10 | LH-2303 3T low position double pump jack | LH2303 |  | 1 | 102.4242 | 102.4242 | LH-2303 3T low position double pump jack | 0.1 | 40 | 0.1 | 40
11 | TOC-217 oil changer domestic configuration | TOC-217 |  | 1 | 175.8939 | 175.8939 | TOC-217 oil changer domestic configuration | 0.3 | 35 | 0.3 | 35
12 | Domestic configuration of VALUE-300 refrigerant machine | Value-300 |  | 1 | 1820 | 1820 | Domestic configuration of VALUE-300 refrigerant machine | 0.5 | 60 | 0.5 | 60
13 | VSP-310 Air Conditioning Cleaning Endoscope 2-in-1 | VSP310 |  | 1 | 84.697 | 84.697 | VSP-310 Air Conditioning Cleaning Endoscope 2-in-1 | 0.01 | 1 | 0.01 | 1
14 | SLD-301 Smoke Leak Detector Turbo | SLD301TURBO |  | 1 | 306.0909 | 306.0909 | SLD-301 Smoke Leak Detector Turbo | 0.01 | 1 | 0.01 | 1
15 | BST-800 domestic luxury configuration | BST800 |  | 1 | 155.0152 | 155.0152 | BST-800 domestic luxury configuration | 0.01 | 1 | 0.01 | 1
16 | TTG-326 326-piece machine tool kit | TTG-326 |  | 1 | 1034.0909 | 1034.0909 | TTG-326 326-piece machine tool kit | 0.4 | 65 | 0.4 | 65
17 | Manual/Press machine | HC14016 |  | 1 | 455 | 455 | Jack Pressure:30T，foot press，used for disassembly&assembly of brearings | 0.5 | 120 | 0.5 | 120
18 | Air Compressor | 0.9/8 |  | 1 | 566 | 566 | Press:8kg Displacement:0.9M3 Power:7.5KW、380V With Air Tank:200L | 1.1 | 260 | 1.1 | 260
[5 empty] | Total | 22150.7273 |  |  |  | 13.43 | 4785.5