## equipment
SUZHOU EVERICH IMP AND EXP CO.,LTD
Tel：021-59159353 FAX：021-59156097 Mobile number:13801993101, E-mail: sales@cnautoequipment.com;386058368@qq.com
ADD:NO 3799-A-15-7-8 BAO,AN ROAD SHANGHAI OF CHINA, Website: http://www.cnautoequipment.com
S/N | Name | Brand | Model | Quantity | RMB PRICE | price/FOB SHANGHAI | Amount | Ref. Picture | Parameters | Volume | weight | total m3 | total kg
II：ECU&battery equipment | [6 empty] | 0 | 0
1 | programming scanner(ECU) | HOTON | PADV | 1 | 11800 | 1685.7143 | 1685.7143 |  | Including traditional vehicle programming, remote, diagnosis, and new energy vehicle diagnosis. and battery pack detection | 0.05 | 3 | 0.05 | 3
2 | PAD V New energy battery test pack | LAUNCH | BATTERY PACK | 1 | 3250 | 471.0145 | 471.0145 |  | It supports reading the current soc/soh of the battery pack, unit / module voltage, input / output current and power, battery temperature, as well as reading the detailed status information and fault information of the battery pack, automatically calculating the total voltage, voltage difference, maximum / minimum voltage and other key index data, automatically marking abnormal data, and quickly locating battery pack problems. | 0.01 | 1 | 0.01 | 1
3 | New energy battery pack cell balancer (24 channels) | LAUNCH | SmartEV EB301 | 1 | 31500 | 4375 | 4375 |  | iSmartEV EB301 can help maintenance personnel to quickly and effectively solve the problem of inconsistent voltage between battery modules• Compatible with EV and PHEV long- sized battery packs Support ternary lithium and lithium iron phosphate batteries • Charge current up to 60A Support CAN and pin sampling methods, compatible with multiple module communication protocols | 0.06 | 20 | 0.06 | 20
4 | New energy insulation tester | LAUNCH | ES 200 | 1 | 2650 | 368.0556 | 368.0556 |  | 5-inch screen, 1000V ultra-high voltage measurement, insulation resistance + voltage measurement | 0.01 | 2 | 0.01 | 2
5 | battery leak tester | LAUNCH | iSmartEV ET30 | 1 | 14500 | 2013.8889 | 2013.8889 |  | Power: 20W (Max) Test pressure range: 0-30Kpa Sensor resolution: 1Pa Test accuracy: ± 5Pa Communication interface: RS232/USB Data storage method: internal storage, or data uploading to USB flash drive Electrical requirements: AC 220V Air source requirements: 0.1~1.0 Mpa dry compressed air Air intake interface/testing interface: Φ 6mm gas pipe/ φ 6mm gas pipe Working temperature/humidity: -10~55 ℃/10%~90% @ 25 ℃, no condensation | 0.1 | 20 | 0.1 | 20
6 | New energy vehicle battery pack inspection gun | LAUNCH | iSmartEV FC01 | 1 | 1200 | 166.6667 | 166.6667 |  | CPU：Cortex-M4 Communication method: Bluetooth Battery capacity: 2200mAh Charging interface: USB Type C Input voltage: 5V ⎓ 1A Working distance: 10m Working temperature: -10~45 ℃ Storage temperature: -20~70 ℃ Size: 327 * 104 * 137mm | 0.01 | 1 | 0.01 | 1
7 | Current clamp | LAUNCH | iSmartEV EC100 | 1 | 960 | 133.3333 | 133.3333 |  | Testing function: DC voltage/current testing, AC current testing Battery: 9V dry battery Test method: clamp type CT, non-contact measurement Jaw size: φ 16mm × 18mm (clamp able wire outer diameter) Input range: 0-200A AC/DC Resolution: 1mA AC/DC Output gear: 10mV/A (0-20A), 100mV/A (0-200A) Accuracy: soil 3% FS (23 ℃ soil 5 ℃, below 75% rh) Phase error: ≤ 3 * (AC 50Hz/60Hz, 23 ° C ± 2 ° C) Zero adjustment: Adjust the ZERO key to zero and eliminate interference from the geomagnetic field and external electric field Frequency response: DC~50kHz Working current: 500mA Working temperature: 0-50 ℃ Size: 278 × seventy-one × 37mm | 0.01 | 1 | 0.01 | 1
8 | Oscillographic multimeter | LAUNCH | EM 101N | 1 | 2450 | 340.2778 | 340.2778 |  | Number of channels: 2 Bandwidth: 10MHz Maximum real-time sampling rate: 100Mbps Time base range: 1 us/div~10 s/div, in steps of 1-2~5 times Sampling method: regular sampling, peak detection, average value Storage depth: 1M Input coupling: DC, AC, grounding Input impedance: 1MQ soil 2%, connected to 15pF soil 5pF well Input capacitance: 20pF Max Vertical sensitivity: 2mV/div~5V/div Vertical resolution: 8bits Maximum input voltage: 40V peak (DA+AC peak) Trigger type: edge trigger, pulse width trigger Trigger method: automatic, normal, single time Automatic measurement: peak to peak, average, maximum, minimum, frequency, period DC voltage: automatic range, testing range: earth 600V AC voltage: automatic range, testing range: earth 600V DC current: automatic range, testing range: earth 10A AC current: automatic range, testing range: measuring the average value of soil 10A Resistance: automatic range, testing range: 0-6MQ Diode: 0-2.0V On/off: beep below 50Q | 0.01 | 1 | 0.01 | 1
9 | oscilloscope | HOTON | UTD2102CEX | 1 | 1980 | 275 | 275 |  | 2 channels, waveform display, save and playback • Manual and automatic trigger settings, peak capture function, cursor analysis function, easy-to-use simple oscilloscope operation interface, and professional oscilloscope operation interface that provides more test options | 0.01 | 8 | 0.01 | 8
10 | Power Supply | HOTON | 100V/10A | 1 | 1580 | 219.4444 | 219.4444 |  | 100V/10A | 0.01 | 5 | 0.01 | 5
11 | Insulated socket tools | HOTON | B6603 | 1 | 4850 | 673.6111 | 673.6111 |  | 48 new energy tools, including wrench sockets, screwdrivers, etc. | 0.1 | 15 | 0.1 | 15
12 | TTG-84 84 Piece New Energy Vehicle Repair Tool Cart Kit | LAUNCH | TTG-84 | 1 | 9250 | 1284.7222 | 1284.7222 |  | TTG-84 84 Piece New Energy Vehicle Repair Tool Cart Kit | 0.55 | 60 | 0.55 | 60
13 | Battery tester with printing | HOTON | DY2018 | 1 | 392 | 54.4444 | 54.4444 |  | Can detect 12v and 24v batteries, detection range: 100-2000A, reverse polarity protection, multiple language options | 0.01 | 1 | 0.01 | 1
14 | Battery charger | HOTON | DMD | 1 | 210 | 29.1667 | 29.1667 |  | 1.1. The intelligent combined control design is more intelligent than the manual selection mode of the traditional charger, one setting, and the whole process is managed 2. 7-stage variable current charging, compared with the traditional constant current charger, the battery is fully charged, the conversion efficiency is high, and it is more energy-saving 3. Small size, easy to carry 4. LED switch to display voltage, current, power 5. It can meet the charging of various car batteries, including new start-stop batteries such as GEL and AGM attribute attribute value attribute unit Power supply 220 V Frequency 50 Hz Power 240W Output voltage DC 12/24V . Output charging current 1 2/10/20A (12V gear). Output charging current 2 2 / 10A (24V gear). Net/Gross 1.5/1.7kg Kg Package size 276*155*122 mm | 0.1 | 35 | 0.1 | 35
15 | multimeter | HOTON | DY2201 | 1 | 160 | 22.2222 | 22.2222 |  | Safety level: CAT III ≥600 V DC voltage: 1000V AC voltage: 1000V Resistance: 40MΩ Capacitance: 1000 μF DC current: ≥10A | 0.01 | 1 | 0.01 | 1
16 | Air welder | HOTON | 8786D | 1 | 320 | 44.4444 | 44.4444 |  | 100-480 degrees | 0.01 | 1 | 0.01 | 1
17 | battery lift | HOTON | 1000kg/NF1210 | 1 | 11800 | 1638.8889 | 1638.8889 |  | Special lift truck for installation and removal of electric vehicle power battery; The platform is designed with a sleeper structure, which is convenient to use a forklift to transport the power battery; The platform is equipped with insulating pads, which is convenient for aligning the screw holes when installing the power battery; Lifting weight: not less than 1000KG, Lifting height: not less than 1800mm, Platform initial height: 1100mm, Platform size: length 1300mmX width 900mm; Drive mode: electro-hydraulic, manual hydraulic Lifting time: 30S, falling time: adjustable Comes with four wheels, easy to move | 0.8 | 420 | 0.8 | 420
18 | battery lift hydraulic handfork | HOTON | 2T | 1 | 1980 | 275 | 275 |  | 2T/1.6M | 0.3 | 50 | 0.3 | 50
20 | High Voltage Gloves | HOTON | 52002A | 2 | 240 | 33.3333 | 66.6667 |  | Insulation class 5KV | 0.01 | 1 | 0.02 | 2
21 | VSP-310 Air Conditioning Cleaning Endoscope 2-in-1 | LAUNCH | VSP310 | 1 | 504 | 72 | 72 |  | VSP-310 Air Conditioning Cleaning Endoscope 2-in-1 | 0.01 | 1 | 0.01 | 1
22 | BST-800 domestic luxury configuration | LAUNCH | BST800 | 1 | 890 | 127.1429 | 127.1429 |  | BST-800 domestic luxury configuration | 0.01 | 1 | 0.01 | 1
23 | Tire pressure sensor activation match | HOTON | TSGUN | 1 | 780 | 111.4286 | 111.4286 |  | Tire pressure sensor activation matching (for use with PADV) | 0.01 | 3 | 0.01 | 3
24 | key programmin | HOTON | X431GIII | 0 | 2560 | 365.7143 | 0 |  | Tire pressure sensor activation matching (for use with PADV) | 0.01 | 3 | 0 | 0
1:Universal Servicing Machine
1 | TTG-150 150-piece oil tool cart kit | LAUNCH | TTG-150 | 2 | 3400 | 485.7143 | 971.4286 |  | TTG-150 150-piece oil tool cart kit | 0.4 | 65 | 0.8 | 130
2 | Two Post Lift | LAUNCH | TLT240SC | 3 | 8800 | 1257.1429 | 3771.4286 |  | Rated load： 4000kg Lifting height： 1850mm Initial height： 110mm Lifting time： 50s Lowering time： 20s Passing width： 2486mm Overall width： 3400mm Overall height： 3840mm Motor power ： 2 .2kw Motor voltage： 3 phase/380v or Single phase/220V Working noise： 75dB（A） Working oil pressure： 18M Pa package:375x58x68cm weight:660kg | 1.58 | 650 | 4.74 | 1950
3 | 3D Four wheel aligner | LAUNCH | X831 C1 | 1 | 21240 | 3034.2857 | 3034.2857 |  | Professional, Reliable, Affordable Measuring parameter: Display accuracy: Range - , Accuracy 1/0.01°/0.1mm Camber: Range ± 10°, Accuracy ± 2' Caster: Range ± 20°, Accuracy ± 6' K.P.I.: Range ± 20°, Accuracy ± 6' Toe-in: Range ± 20°, Accuracy ± 2' Set back: Range ± 5°, Accuracy ± 2' Thrust angle: Range ± 5°, Accuracy ± 2' Thread: Range 1,800mm, Accuracy ± 1mm Wheelbase: Range 3,500mm, Accuracy ± 2mm Features: 1, Computer calcutale four wheel alignment data through 3D digital signals, target boards fixed on 4 wheels by 2 speedy&high-accuracy digital dynamic carmeras; 2, The four target boards only have detector imagin, w/o electronic parts and connection, reduce fault greatly; 3, Only lift one time, or push the car, eccentric compensation could be achieved, improve measuring speed very much; 4, No need calibration before use, because the machines were calibrated very well before delivery; 5, 3D animation guides technicians how to adjust; 6, Steering wheel reset function ensures the steering wheel keep straight without adjusting set back or thrust angle; 7, Optional wheelbase and tread measurement fuction, technicians know the chassis condition much better; 8, Quick searching the four wheel alignment data, and upgrade database by free permanently; 9, English / Chinese version. Packing Information: packing material: polywood box OR carton box strong and convenient to export transport | 1 | 210 | 1 | 210
4 | Wheel Alignment 4 Post Lift | LAUNCH | TLT440W | 1 | 17136 | 2448 | 2448 |  | Liftcapacity: 4.0 T, lift high: 1.8 meters, VoltagePower: 380V 2.2 KW column long: 4648mm Total long: 5620mm out wide: 3440mm pass wide：3000mm hieght：2340mm Secondary lift Pneumatic Platform length:915-1450mm Platform width:215mm Lifting time:≤ 45s Lowering time:≥10s ≤20s Lifting load:2000kg Lifting height:220-450mm Working noise：≤ 75dB（A） Working oil pressure：16MPa Working air pressure：0.5-0.7 MPa Two-layer concealed plate structure, excellent synchronizing performance with the horizontal precision of 1mm. Front wheel turn plate's position is adjustable and rear wheel sliding plate is extended for various vehicle type. Widened platform of rolling jack design ,more applicable for vehicles with different wheel track. Deployed with rolling jack with small scissor electrical hydraulic lifting and lowering. Positioning level's accuracy is adjustable, distance between platforms is adjustable, wheel base in certain scope is adjustable . Driven by hydraulic cylinder , full-scope mechanical safety locking by locking latch ,manual lowering. Cable rupture safety system ,effectively protects vehicle from overturn. Four connected steel cables force synchronized movement of the lift, effectively prevent vehicles from sloping. CE-STOP function with safety alarm beep would automatically warn operators to keep safe distance from lift when it lowers to 250mm high from ground. Cylinder travel limit valve effectively protects cylinder and extends its lifespan. Emergency lowering valve can be manually operated to make lift lower safely in case power is off. Electric controlled lifting and lowering ,safe and easy operation. The installation position of turntable and side slip plate can be moved backwards and forwards . Applicable for vehicles with different wheel base. | 2.4 | 1300 | 2.4 | 1300
5 | Auto Transmission Fluid Exchanger and Cleaner | LAUNCH | CAT-501S | 1 | 6800 | 971.4286 | 971.4286 |  | Working temperature: 0 ° Fto120 ° F/-18 ℃to50 ℃ Humidity: <90% Working noise: <70dB Working pressure: 86-106kpa Water-proof grade: IP42 Filter accuracy：5μm Flow speed：≥2.2L/1min Fluid tank capacity： 20L×2 Equivalent exchange accuracy：±100ml Cycle cleaning with detergent Equivalent exchange with high accuracy 5 inch display Fluid exchanging result customerized printing Free full set of vehicle connectors upgrading globally Fluid flow automatical recognization Fluid level adjustment Filter replacement warning Optional VGA function Frequently-used vehicle adding and searching list | 0.68 | 80 | 0.68 | 80
6 | Injector Cleaner & Tester | LAUNCH | CNC-603C | 1 | 2520 | 360 | 360 |  | Function Description: 1. Free removal cleaning 2. Uniformity / Sprayability Test 3. Automatic ultrasonic cleaning 4. Exquisite appearance 5. Seal test 6. Injection flow test 1. Functions and features The main function: Uniformity/Atomization Detection Function--Detecting the uniformity of the fuel injection amount of each injector, and at the same time, the background lamp can be used to thoroughly observe the spray atomization of the injector, and the injector can be backwashed. Sealing inspection function - can detect the sealing and dripping of the injector under system pressure Fuel injection detection function - can detect the fuel injection amount of the injector under the condition of 15 seconds of normal spray Automatic cleaning detection function - real simulation under various working conditions under various working conditions Ultrasonic cleaning - ultrasonic cleaning of multiple injectors at the same time, thoroughly cleaning the carbon deposits on the injectors Language selection function - the system comes with multiple languages, you can choose the appropriate language according to your needs Version information--Query current device software version information Main Feature: Strong ultrasonic cleaning technology, strong cleaning ability Adopting pressure regulating control technology, the oil pressure is stable, the adjustable range is wide, it can adapt to the automobile equipped with various gasoline injection systems, and the automation of the injector cleaning detection process can be realized. Using microcomputer automatic control and digital detection technology, it can automatically control the cleaning and detection process, and monitor the main parameters in real time. The oil drain automatic control technology is adopted, and the automatic oil discharge can be realized through the program in some test items. In the running or stop state, it can be operated or (stopped) by the (oil drain) button on the operation panel. 2. Working environment and technical indicators Technical indicators: Power supply: AC220V 50Hz/60Hz 1.5Amax Machine power: 300W Ultrasonic cleaning power: 100W Analog detection speed range: 10-9990rpm step 10rpm Timing range: 1-9999s Pulse width range: 0.5-25ms step 0.1ms Operating volume: 2000ml Packing size: 438mm*438mm*528mm Host size: 355mm * 350mm * 356mm Machine weight: 13kg Net weight: 10.5kg | 0.1 | 20 | 0.1 | 20
7 | Domestic configuration of VALUE-300 refrigerant machine | LAUNCH | Value-300 | 1 | 10094.4 | 1442.0571 | 1442.0571 |  | Domestic configuration of VALUE-300 refrigerant machine | 0.75 | 125 | 0.75 | 125
8 | TOC-217 oil changer domestic configuration | LAUNCH | TOC-217 | 1 | 1116 | 159.4286 | 159.4286 |  | TOC-217 oil changer domestic configuration | 0.3 | 35 | 0.3 | 35
9 | Tire Changer | LAUNCH | TWC502RMB | 1 | 8640 | 1234.2857 | 1234.2857 |  | Feature: ◆Pneumatically operated tilting column ◆Simultaneous pneumatic horizontal and vertical arm locking ◆Capable of handling stiff, wide and low-profile tire ◆Right help arm Specifications: Motor power 0.75kw/0.55kw/1.1kw Power supply 220V/400V/110V Max. wheel diameter 41"(1040mm) Max. wheel width 14"(355mm) Outside clamping 11"～20" Inside clamping 13"～23" Air supply 8bar Bead breaker force 2500kg Noise level <70dB Carton Size 960*760*930(main body) 1230*450*350mm(help arm) Weight 256/287kg | 1.2 | 310 | 1.2 | 310
10 | Wheel Balancer | LAUNCH | KWB402 | 1 | 3744 | 534.8571 | 534.8571 |  | Feature: ◆For passenger car, motorcycle and light commercial vehicle wheels ◆Hand-operated distance and wheel diameter input ◆Various balancing modes ◆Self-calibration and diagnosis ◆Optional plastic safe-guard, universal wheel flange, motorcycle adaptor and large centring cone Specifications: Max. wheel weight 65kg Motor power 0.2kw/0.37kw Power supply 220V/110V Balancing accuracy ±1g Balancing speed 220r.p.m Rim diameter 10"～24" Rim Width 1.5"～20" Measuring time 8sec. Noise level <70dB Package size 960*760*1230mm Weight 95/126kg | 1 | 110 | 1 | 110
11 | LH-2303 3T low position double pump jack | LAUNCH | LH2303 | 1 | 576 | 82.2857 | 82.2857 |  | LH-2303 3T low position double pump jack | 0.1 | 78 | 0.1 | 78
12 | Manual/Press machine | HOTON | 20T | 1 | 780 | 111.4286 | 111.4286 |  | Jack Pressure:30T，foot press，used for disassembly&assembly of brearings | 0.1 | 80 | 0.1 | 80
13 | parts box | Feiying | FY903 | 3 | 320 | 45.7143 | 137.1429 |  | parts box,Three。 | 0.05 | 15 | 0.15 | 45
14 | Air Compressor | YIFENG | 0.9/8 | 1 | 3450 | 492.8571 | 492.8571 |  | Press:8kg Displacement:0.8M3 Power:7.5KW、380V With Air Tank:200L | 1.3 | 220 | 1.3 | 220
15 | cool dryer machine | Hoton | 0.9/8 | 1 | 780 | 111.4286 | 111.4286 |  | cool dryer machine，0.9/8 | 0.15 | 20 | 0.15 | 20
16 | Grinding machine220V/50HZ | JinDin | 200MM | 1 | 395 | 56.4286 | 56.4286 |  | Grinding diameter of 200 ( mm ) rated speed multiple (R / min) Input power of 380 ( W ) 220Vsecurity line speed multiple ( M / s ) | 0.01 | 6 | 0.01 | 6
17 | Vise | HG | 200mm | 1 | 420 | 60 | 60 |  | 200MM | 0.01 | 10 | 0.01 | 10
18 | repair light | HOTON | 1bay/2.44*4.88m | 5 | 980 | 140 | 700 |  | Using LED lights, each 0.6m, 8w, material aviation aluminum + light diffusion PC cover | 0.05 | 50 | 0.25 | 250
19 | AIR PIPE ROAD PVR | HOTON | 500M² | 1 | 6500 | 928.5714 | 928.5714 |  | Air system，PVR pupe，Main line is 40mm,Branch line is20mm,stick，120m main pipe | 0.5 | 120 | 0.5 | 120
20 | Carry lift | NUOLI | 2T | 1 | 1650 | 235.7143 | 235.7143 |  | 2T，carry car | 0.1 | 50 | 0.1 | 50
21 | Tire inflation machine(0-6.8kg) | HOTON | MAX-T51 | 1 | 1550 | 221.4286 | 221.4286 |  | Max T-51 Specifications Power supply 220V/50~60Hz Operating pressure range 0~6.8bar(0~99psi) Default pressure value 2.2bar(32psi) Reading accuracy + 1 psi Operating temperature -10 ~ 50℃ Weight 8kg Dimensions 270x320x100mm Standard accessories piping 10meter,inflate head1 pc,Water filter1 pc,manual 1pc 1Intelligent inflatable (fast),8 pressure shortcuts (customer convenience fast locking pressure) 2boot self calibration (super simple pressure calibration) dual display (set pressure working pressure at the same time display) 3The air tire burst charge 150% (two Michelin inflatable) 4 select the world's advanced pressure sensor 5 for the 0 pressure tire 6auto inflation, deflation, testing tire pressure 7 certified by national pressure standards 8for TPMS tire pressure monitoring system | 0.1 | 10 | 0.1 | 10
22 | Battery Charger | Feiying | FY1000A | 1 | 1450 | 207.1429 | 207.1429 |  | Input Voltage:1-220V Output 10-15v/20-30v/DC Charging Current:30A 80% weight:38kg | 0.1 | 30 | 0.1 | 30
23 | Gear oil filling machine | GREEN | VX500 | 1 | 600 | 85.7143 | 85.7143 |  | 1）pressor:1-2.5bar，2）weight：18.5kg，3）volumn：24L，4）The maximum pressure safety valve: 4bar, 5) medium: oil, gear oil, the use of international advanced technology and design, long service life, low failure. Is the preferred equipment repair plant | 0.15 | 20 | 0.15 | 20
24 | Brake drum&disc machine | Longshan | MA2008 | 1 | 8950 | 1278.5714 | 1278.5714 |  | Bracket height: 380~1200mm Decelerate motor voltage : 220/110V 50/60HZ Decelerate motor power: 400W/700W(option) Circumrotate rate:120rpm Working temperature: -20℃ to 40℃ Maximum diameter of brake disc:380mm Maximum thickness of brake disc:42mm Cutting accuracy of brake disc:≤0.02mm Weight:70KG Multi-function disk brake-lathe simultaneously equipped with vehicle-mounted type and separated type. You can use separated type brake-lathe for the disk that is easy to detach, while vehicle-mounted type brake-lathe for the disk that is hard to detach.BL-602 is the economic and highly capable brake-lathe to meet your requirement. | 0.38 | 80 | 0.38 | 80
25 | Assembly Lifting and Handling Machine | HOTON | H2054 | 1 | 950 | 135.7143 | 135.7143 |  | Capacity:2T Lowest330mm/Highest2560mm,Gross weight:55kg | 0.1 | 80 | 0.1 | 80
26 | gear bracket | HOTON | H2057 | 1 | 950 | 135.7143 | 135.7143 |  | Capacity:0.5t lowest870mm/highest1800mm,size:780*730*910 | 0.25 | 80 | 0.25 | 80
27 | Floor Jack | HOTON | QK3.5-500 | 3 | 540 | 77.1429 | 231.4286 |  | capacity： 3.5Ton lowest:135MM，top: 500MM，G/W 36/34KGS，SIZE 71 x 41 x 21CM，1 x 20' | 0.05 | 40 | 0.15 | 120
28 | Spring Disassembling(press type) | HOTON | H2011 | 1 | 950 | 135.7143 | 135.7143 |  | easy operating for one worker,adjust in many directions,reliable | 0.05 | 60 | 0.05 | 60
29 | working lamp assy. | QS | 12M | 4 | 320 | 45.7143 | 182.8571 |  | high reliability，15m | 0.02 | 8 | 0.08 | 32
30 | working air assy. | QS | 12M | 4 | 320 | 45.7143 | 182.8571 |  | high reliability12m/8mm | 0.02 | 8 | 0.08 | 32
31 | Pneumatic wrench | HOTON | HT2136 | 1 | 420 | 60 | 60 |  | 1 / 2 inch, torsion: 48kg | 0.005 | 5 | 0.005 | 5
32 | Parts Washer | HOTON | VX3000 | 1 | 2695 | 385 | 385 |  | Disassembled parts can be flushed and cleaned | 0.6 | 60 | 0.6 | 60
33 | workbench | HOTON | FY800 | 1 | 1705 | 243.5714 | 243.5714 |  | Length 150cm, width 75cm, height: 81cm, with 16 hooks | 0.4 | 120 | 0.4 | 120
34 | Engine Repair Workbench | HOTON | FY800 | 1 | 2915 | 416.4286 | 416.4286 |  | Product size: 1650*880*865MM, with oil tank | 0.5 | 120 | 0.5 | 120
35 | engine flip rack | HOTON | 500KG | 1 | 1350 | 192.8571 | 192.8571 |  | Worm with oil pan | 0.25 | 60 | 0.25 | 60
36 | multimeter | HOTON | DY2201 | 1 | 160 | 22.8571 | 22.8571 |  | Safety level: CAT III ≥600 V DC voltage: 1000V AC voltage: 1000V Resistance: 40MΩ Capacitance: 1000 μF DC current: ≥10A | 0.01 | 3 | 0.01 | 3
37 | Air welder live | HOTON | 8786D | 1 | 320 | 45.7143 | 45.7143 |  | 100-480 degrees | 0.01 | 3 | 0.01 | 3
38 | Universal Radiator Pressure Tester Kit | HOTON | G3720 | 1 | 350 | 50 | 50 |  | To test cooling system for leaks.0.Temperature1.Pressure testing pump with gauge2.GM(Cadillac)3.Benz,GM(Buick),Jeep4.Peugeot,Subaru,Chrysler,Acura,GM(Nova,Specrum,Sprint),Mitsubishi,Nissan,Mazda,Toyota,Infiniti,GEO,Suzuki,Isuzu 5.Honda,Toyota,Suzuki,Mitsubishi,Chrysler,Acure6.Benz(ML-class),GM(achiva,skylark,gramd am-1992-2002).Volvo,Saab,Citron,Renault,Fiat,Alfa,Jeep8. VW(Vento,T4,Passat-1996,Golt,Beetle,sharan)9.Audi(A4,A5,A6),BMW345,VW(Passa-1997-2002)10.BMW11.Audi,VW12.Ford,Intemational,Land Rover,Opel,Jaguar13.Benz(C-class,E-class,S-class) | 0.01 | 3 | 0.01 | 3
39 | Fuel Pressure Tester Kit | HOTON | TU-443 | 1 | 280 | 40 | 40 |  | Safely test vehicle fuel pressure systems: ·Fuel pump check valve ·Fuel rail pop-off pressure ·Fuel rail deterioration ·Leaking injectors ·Large,easy-to-read 0-120 psi scale ·Pressure relief valve for safe,clean testing | 0.01 | 3 | 0.01 | 3
40 | Oil/Transmission Pressure tester | HOTON | TU-12 | 1 | 180 | 25.7143 | 25.7143 |  | ·3-1/2"gauge ·Scales read 0-28Kg/cm2(0-400Psi) ·Both Englishand metric scales ·Kit includes adapters of all popular applications ·Extra long high-pressure 180cm test hous | 0.01 | 3 | 0.01 | 3
41 | Compression Testers | HOTON | TU-003 | 1 | 135 | 19.2857 | 19.2857 |  | A convenient push-button release valve provides for re-checking cylinder compression without removing the gauge.Adapters threaded 14mm,14mm(long reach)and 18mm | 0.01 | 3 | 0.01 | 3
42 | Vacuum degree tester | HOTON | TU-003 | 1 | 90 | 12.8571 | 12.8571 |  | Vacuum degree tester | 0.01 | 3 | 0.01 | 3
43 | Manual vacuum pump | HOTON | PK9014 | 1 | 350 | 50 | 50 |  | Manual vacuum pump | 0.01 | 3 | 0.01 | 3
44 | filter wrench | HOTON | PK9015 | 1 | 350 | 50 | 50 |  | filter wrench | 0.01 | 3 | 0.01 | 3
2: Painting and body repair | [11 empty] | 0 | 0
1 | Painting& Baking Machine | HOTON | ZD260C | 1 | 41800 | 5971.4286 | 5971.4286 |  | Lamp heater,Two fan(2 INLET ), low threshold within one meter outside and inside, LED lamp Outside Size (mm):7000×5200×3370 Front Door(mm):3000(w)×2600(H)Inside Size(mm):6900×3900×2650 Total Power(kw):10+30kw Wallboard EPS (epispastics polystyrene)Colorful Steel Skin Boards 0.326mm, 50mm Thick, density 12kg/m2 ,Tongue & Groove Style, Compound Construction, Aluminum-alloy Frame. Anti-flame and Heat-Insulation, Galvanized steel roof panel Basement&Ramp Galvanized Steel Sheet and Square steel pipe assembling, Grid &embossed plate floor, Three embossed steel ramps.inner 1m Ramp,outside 1m Ramp ,ramp is 3m*1m. Inhaling Ventilator Blower capacity: 22000m3/h,Power: 4kw/set,Quantity: 2 sets Air Volume: 22000m3/h; Air Speed: 0.35m/s, Air Recycling times:280 times/h Outlet Ventilator No Purification System Dual Filtering Structure, The Primary Filter Can Capture Granules Larger than 10μm. Ceiling Filter Capture Granules Bigger than 4μm. Its filtering rate reaches 98%. air pressure balance gauge, TSP≤1.4mg/m3 Heating System 30pc Infrared heating tub Max Temp:80。C, Heating Time: 8-10min(50-60℃), Light System LED Light: 24pcs 16w Philips Lamp; 1200 Lux Controlling System Spray & Baking Switch, Light Switch, Emergency Stop, Breakdown Alarm Fan pipe 700*700*910MM 4PC | 21 | 3000 | 21 | 3000
2 | Heating Lamp(3 tube) | Feiying | FY3AL | 1 | 1750 | 250 | 250 |  | single phase/220V/50Hz Rated Power:3KW,adjustable height:0.15-2.1m,pre-heating:1-15min,baking:0-30min,working distance:0.3-0.5m ,area:0.8*1m,with quartz tube | 0.15 | 60 | 0.15 | 60
3 | Spray gun | jinli | 63SS | 1 | 1050 | 150 | 150 |  | standard 0.6L plastic paint tank,nickel plating gun body,stainless pin and nozzle,adjsut the painting area,output qty. and inlet pressure automatically. | 0.01 | 1 | 0.01 | 1
4 | Polishing Machine | DEWALT | DW849 | 1 | 1150 | 164.2857 | 164.2857 |  | powerful motor,ball bearing style,long life,Electronic Speed Control module can insure the set speed …. | 0.01 | 4 | 0.01 | 4
5 | Body Rectifying Machine | HOTON | M5 | 1 | 23800 | 3400 | 3400 |  | working plate size(L/W/H)5400mm*2100mm*500mm working pressure of hydraulic system:70Mba,Max push force:100KN,working area:360° Air Source Pressure:0.5-0.8MPa Capacity:3500kg,gross weight:2100kg | 5 | 1980 | 5 | 1980
6 | spot welding machine | Feiying | FY6000 | 1 | 2350 | 335.7143 | 335.7143 |  | multi-position of welding,can be choosed freely,precise time adjusting system,function of spot welding in two sides is optional | 0.5 | 80 | 0.5 | 80
7 | CO2 welding machine | Feiying | FY4200 | 1 | 3450 | 492.8571 | 492.8571 |  | input voltage:380V,welding current:35A-250A,applicable wire:0.8-1.0-1.2mm | 0.5 | 80 | 0.5 | 80
8 | separate style jack | SQL | 4T | 1 | 1050 | 150 | 150 |  | imported hydraulic sealing parts,max. output pressure:65MPa, stoke length:127mm,capacity4T,tend:1360mm,max.pressure of oil tube:100Mpa | 0.05 | 20 | 0.05 | 20
9 | Pneumatic Polishing Machine | DR | DR301 | 1 | 530 | 75.7143 | 75.7143 |  | Chassis size ... 125 mm Vibration gauge ... 5 mm No load rotational speed ... 9000 rpm Weight.... 1.1 kg Air consumption ... 0.38 m3/min Inlet diameter.... 1 / 5 "P.T | 0.01 | 0.5 | 0.01 | 0.5
3:car fine wash | [5 empty] | 0 | [5 empty] | 0 | 0
1 | Honeycomb light(for wash and polish) | HOTON | 1bay/7*4m | 1 | 780 | 111.4286 | 111.4286 |  | Using LED lights, each 0.6m, 8w, material aviation aluminum + light diffusion PC cover + connector Mainly used for fine washing Each station is 6m long and 3m wide. | 0.1 | 120 | 0.1 | 120
2 | Finely cleaned floor grille (for wash and polish) | HOTON | 1bay/7*4m | 28 | 65 | 9.2857 | 260 |  | 4x7m 8 tons under pressure, light weight, detachable, easy to install, no tools to build quickly, no slot above 3cm thickness, widely used in 4S booth, car beauty shop, foil workshop factory garage Product size: grille size: 400 × 400 × 30mm Edge strip size: 400 × 80 × 30mm Corner size: 80 × 80 × 30mm Optional: black, dark gray, red, blue, yellow, green | 0.02 | 120 | 0.56 | 3360
3 | air&water&power reel | HOTON | 3in1 | 1 | 1500 | 214.2857 | 214.2857 |  | Pressure:2-3kg,capacity:80L | 0.25 | 15 | 0.25 | 15
4 | Body Cleaning Machine | JEEPLUS | T318 | 1 | 1980 | 282.8571 | 282.8571 |  | pressure:80bar ,power:0.75kw,water outlet:12L/min. | 0.35 | 60 | 0.35 | 60
5 | dust&fouling removing machie | Chaobao | CB30L | 1 | 428 | 61.1429 | 61.1429 |  | 30L,Power:0.75KW | 0.3 | 20 | 0.3 | 20
6 | Foam Machie | HOTON | 80L | 1 | 450 | 64.2857 | 64.2857 |  | Pressure:2-3kg,capacity:80L | 0.25 | 15 | 0.25 | 15
4:maintaince set tool | [11 empty] | 0 | 0
1 | Mechanic Bit Repair Tool | SATA | SEE SHEET2 | 1 |  | 2712 | 2712 |  | See the list sheet 2 | 1.2 | 300 | 1.2 | 300
[6 empty] | TOTAL | 51398.6193 |  |  |  |  | 51.375 | 10852.5
Shanghai HOTON Auto equipment，FOB shanghai 02159159353 13801993101 CONTACT:MR John，1PC 40 CONTAINER
HOTON Export Management Company:
The Beneficiary Name: SUZHOU EVERICH IMP AND EXP CO.,LTD
ACCOUNT NO. 10552601040004027
ADD:EVERICH TRADE MANSION,NO.265 FENGHUANG STREET SUZHOU CHINA
TEL:0086-512-65210251 FAX:0086-512-65216072
BANK NAME: The Agricultural Bank of China Suzhou Branch
SWIFT Address: ABOCCNBJ103
ADDRESS:188 WEST GANJIANG ROAD SUZHOU，CHINA
TEL:86-512-65112509 FAX：86-512-65113558
BUYER SIGNATURE |  |  |  |  | SELLER SIGNATURE

## Tool
OTHER TOOL
NO | NAME | NAME | BRAND | TYPE | NUM | PRICE | TOTAL | PICTURE | BARK
1 | 冲击钻，带18/20mm钻头 | Impact Electric drill with 18mm/20mm driller | Bosch | 18/20 | 1 | 180 | 180 |  | For install
2 | 150件套工具 | 150PC tools Set12.5*10*6.3mm | SATATool | 9510 | 0 | 249 | 0 |  | common tool
3 | 活动扳手12'' | 12 "Adjustable Wrench | china | 15" | 2 | 8 | 16 |  | common tool
4 | 8"TPR柄水泵钳 | 8" TPR plier | china | 10“ | 2 | 6 | 12 |  | common tool
5 | T型套筒8mm | 8mm T type Socket | china | 21001 | 2 | 2.3 | 4.6 |  | common tool
6 | T型套筒10mm | 10mm T type Socket | china | 21003 | 2 | 2.3 | 4.6 |  | common tool
7 | T型套筒12mm | 12mm T type Socket | china | 21005 | 2 | 2.3 | 4.6 |  | common tool
8 | T型套筒13mm | 13mm T type Socket | china | 21006 | 2 | 2.5 | 5 |  | common tool
9 | T型套筒14mm | 14mm T type Socket | china | 21007 | 2 | 2.5 | 5 |  | common tool
10 | 一字螺丝批 | - screw driver 6x100MM | china | 31207 | 5 | 1.5 | 7.5 |  | common tool
11 | 十字螺丝批 | + screw driver # 2x100MM | china | 31307 | 5 | 1.5 | 7.5 |  | common tool
12 | 尖嘴钳8'' | 8''needle nose pliers | china | 8" | 3 | 3 | 9 |  | common tool
13 | 钢丝钳7" | Pliers 7 " | china | 7" | 3 | 3 | 9 |  | common tool
14 | 鲤鱼钳 | Carp pliers | china | 8" | 3 | 3 | 9 |  | common tool
15 | 穿心螺丝批 | hit screw driver 8x200MM | china | 31704 | 2 | 3.5 | 7 |  | common tool
16 | 穿心螺丝批 | hit screw driver # 3x200MM | china | 31804 | 2 | 3.5 | 7 |  | common tool
17 | 指针扭力扳手 | Torque wrench 30KG | china | 0-300 | 2 | 7 | 14 |  | common tool
18 | 手电筒(LED) | Flashlight LED | china | LED | 2 | 5 | 10 |  | common tool
19 | 吸棒 | Suck great | china | 2kg | 2 | 2 | 4 |  | common tool
20 | 鞋钉钳 | Spike plier | china | 7" | 2 | 2 | 4 |  | common tool
22 | 保安支架 | Security bracket | HOTON | HOTON | 2 | 15 | 30 |  | common tool
23 | 拖线板15m | lines boards 15m | HOTON | HOTON | 2 | 13 | 26 |  | common tool
24 | 气管 | Trachea | HOTON | HOTON | 30 | 1 | 30 |  | common tool
26 | 机械喷枪 | Soufflette metallique | HOTON | HOTON | 3 | 6 | 18 |  | common tool
27 | 双格油水分离器 | water separator | HOTON | HOTON | 3 | 18 | 54 |  | common tool
28 | LED工作灯 | LED Work Light | HOTON | HOTON | 4 | 20 | 80 |  | common tool
29 | 千斤顶 | Jack | HOTON | 10T | 1 | 15 | 15 |  | common tool
30 | 3PCS叶子板护垫（单面） | 3PCS fender pad (single-sided) | HOTON | 3PC | 3 | 25 | 75 |  | common tool
31 | 座椅薄膜罩 | Seat film cover | Supplies | HC9314 | 3 | 12 | 36 |  | common tool
32 | 方向盘罩 | Steering cover | Supplies | HC9315 | 2 | 5 | 10 |  | common tool
33 | 修车躺板 | Creeper | Supplies | HC9316 | 1 | 28 | 28 |  | common tool
34 | 螺旋管 | Air piple | Supplies | HC9016 | 2 | 16 | 32 |  | common tool
35 | 12汽修内六角扳手 | 12 PC auto repair wrench | China | HC9100 | 1 | 50 | 50 |  | Engine
36 | 两爪拉码 | Two claws | China | HC9101 | 1 | 10 | 10 |  | Engine
37 | 三爪拉吗 | Three-jaw | China | HC9102 | 1 | 15 | 15 |  | Engine
38 | 球头取出器 | Ball Joint Extractor | China | HC9103 | 1 | 16 | 16 |  | Engine
39 | 方向盘取出器 | Steering wheel extractor | China | HC9104 | 1 | 30 | 30 |  | Engine
40 | 气门拆装钳 | Valve disassembly clamp | China | HC9105 | 1 | 20 | 20 |  | Engine
41 | 活塞环压缩器 | Piston ring compressor | China | HC9106 | 1 | 6 | 6 |  | Engine
42 | 正时皮带拉码 | Timing belt puller | China | HC9107 | 1 | 20 | 20 |  | Engine
44 | 9"单头链式机油格扳手 | 9 "single-head wrench chain oil filter wrench | China | HOTON | 1 | 6 | 6 |  | Engine
45 | 培令齿轮拆卸器YC-706 | gear puller YC-706 | China | HOTON | 1 | 45 | 45 |  | Engine
46 | 前减扳手 | Less wrench ago | China | HOTON | 1 | 4 | 4 |  | Engine
47 | 后减扳手 | After the reduction wrench | China | HOTON | 1 | 4 | 4 |  | Engine
48 | 避震凸轮 | Shock cam | China | HOTON | 1 | 2 | 2 |  | Engine
49 | 欧规含氧感应套筒 台湾 | oxygenated induction sleeve | China | HOTON | 1 | 15 | 15 |  | Engine
50 | 水管喉箍拆装钳(直)台湾 | Removable pipe clamp hose clamps (straight) | China | HOTON | 1 | 15 | 15 |  | Engine
51 | 气门油封拆装钳 | Removable valve seal clamp | China | HOTON | 1 | 20 | 20 |  | Engine
52 | 孔内齿承拉拔器AB-4 | Hole in the tooth bearing puller AB-4 | China | HOTON | 1 | 15 | 15 |  | Engine
53 | 碟式刹车调整器 | Disc brake adjuster | China | HOTON | 1 | 15 | 15 |  | Engine
54 | 正反牙刹车分泵调整组 | Brake Cylinder adjustment group dental pros | China | HOTON | 1 | 23 | 23 |  | Engine
55 | 木柄刮刀 | Wooden handle scraper | China | 95201 | 1 | 5 | 5 |  | Engine
56 | 棘轮扳手 | wrench | China | 13902 | 1 | 20 | 20 |  | Engine
57 | 42件套旋具 | 42PC screwdrivers | China | 9327 | 1 | 35 | 35 |  | Engine
58 | 缸盖螺丝工具10/12 | Cylinder screw tool 10/12/T52 | China | T52-10-12 | 1 | 4 | 4 |  | Engine
59 | 汽缸听诊器 | Cylinder stethoscope | China | Hoton | 1 | 6 | 6 |  | Engine
60 | 刹车油检测笔 | Brake fluid detection pen | China | Hoton | 1 | 11 | 11 |  | Engine
61 | 冰点测试仪 | Freezing point tester | China | Hoton | 1 | 25 | 25 |  | Engine
62 | 塞尺 | Feeler | China | Hoton | 1 | 3 | 3 |  | Engine
63 | 游标卡尺 | Calipers | China | 0-150 | 1 | 17 | 17 |  | Engine
64 | 磁力盘 | Magnetic disk | China | BST-05302 | 1 | 5 | 5 |  | Engine
65 | 高压机油壶 | High-pressure machine oiler | China | BST-07241 | 3 | 2 | 6 |  | Engine
66 | 举升机脚垫 | Lift pads | China | HOTON | 20 | 2 | 40 |  | Engine
67 | 丝锥扳牙组套 | Tap pull teeth set | China | BST-93402 | 1 | 31 | 31 |  | Engine
68 | 钻头组套19PCS | Drill Set 19PCS | China | BST-93442 | 2 | 13 | 26 |  | Engine
69 | 整形锉刀 | Plastic rasp | China | BST-96215 | 1 | 4 | 4 |  | Engine
70 | R134A高级环保冷媒表 | R134 tester | China | R134A | 1 | 50 | 50 |  | AC
71 | 万能开瓶器（340）LZA | Universal Opener (340) LZA | China | HC9411 | 2 | 3 | 6 |  | AC
72 | 扩管组 | Flaring group | China | HC9414 | 1 | 11 | 11 |  | AC
73 | 荧光检漏仪（简易） | Fluorescent Leak Detector (Summary) | China | HC9416 | 2 | 31 | 62 |  | AC
74 | 冷气油管拆卸器7PC | A/C pipe puller 7PC | China | HC9417 | 1 | 5 | 5
75 | 温度计 | Thermometer | China | HC9417 | 1 | 6 | 6 |  | AC
76 | 络铁 | Rail network | China | 3220 | 1 | 5 | 5 |  | Electron
77 | 整形锉 | Fine file | China | 3850 | 1 | 8 | 8 |  | Electron
78 | 电工刀 | Electrician's knife | China | 3109 | 1 | 6 | 6 |  | Electron
79 | 帮电线 | Help wire | China | 4M | 1 | 14 | 14 |  | Electron
80 | 汽车电测笔（绿色） | electron tester |  |  | 2 | 3 | 6 |  | Electron
81 | 剥线钳 | Wire Strippers | STAINLY | 75142 | 1 | 9 | 9 |  | Electron
82 | 铁皮剪 | Tin snips | STAINLY | 3131 | 1 | 3 | 3 |  | Electron
83 | 微型螺丝批 | Mini-screw batch | STAINLY | 9315 | 1 | 11 | 11 |  | Electron
84 | 万用表电池+线 | Multimeter battery + line | Supplies | HC9408 | 2 | 4 | 8 |  | Electron
85 | 大力钳 | all kinds of plier | China | HC9430 | 1 | 10 | 10 |  | Body：1
86 | 航空钳10" | all kinds of plier | China | HC9431 | 1 | 9 | 9 |  | Body：1
87 | C型大力钳 | all kinds of plier | China | HC9432 | 1 | 15 | 15 |  | Body：1
88 | 焊接大力钳 | all kinds of plier | China | HC9433 | 1 | 14 | 14 |  | Body：1
89 | 铁皮大力钳 | all kinds of plier | China | HC9434 | 1 | 13 | 13 |  | Body：1
90 | 钣金用撬棒 | Sheet metal with crowbar | China | HC9435 | 1 | 55 | 55
91 | 铝合金据弓 | Aluminum cutter | China | HC9436 | 1 | 11 | 11 |  | Body：1
92 | 卷尺5m*19mm | Tape Measure 5m * 19mm | China | HC9437 | 2 | 3 | 6 |  | Body：1
93 | 美工刀 | Knife | China | HC9438 | 2 | 2 | 4 |  | Body：1
94 | 管子钳14" | Wrench 14 " | China | HC9439 | 1 | 19 | 19 |  | Body：1
95 | 防震橡皮锤45MM | Shockproof rubber hammer 45MM | China | HC9440 | 1 | 19 | 19 |  | Body：1
96 | 4件套调温型热风枪组套 | 4 sets of thermostat heat gun kits | CHINA | HOTON | 1 | 50 | 50 |  | Body：1
97 | 6件汽车钣金工具 | 6 Sheet Metal | CHINA | HOTON | 1 | 65 | 65 |  | Body：1
98 | 大力锤 | Vigorously hammer | CHINA | HOTON | 1 | 12 | 12 |  | Body：1
99 | 塑料焊枪 | Plastic gun | CHINA | HOTON | 1 | 22 | 22 |  | Body：1
100 | 铆钉枪 | Rivet gun | CHINA | HOTON | 2 | 10 | 20 |  | Body：1
101 | 宽型张引夹双向 | Fixture | 120 | HOTON | 1 | 20 | 20
102 | 窄型张引夹双向 | Fixture | 110 | HOTON | 1 | 20 | 20
103 | 气动铲套装 | Pneumatic spade suit | CHINA | DR | 1 | 23 | 23 |  | Body：1
104 | 电动砂轮机 | Electric grinders | CHINA | 100mm | 1 | 25 | 25 |  | Body：1
105 | 电动手枪钻 | Electric pistol drill | CHINA | 10mm | 1 | 25 | 25 |  | Body：1
106 | 手拉葫芦 | Chain hoists | CHINA | 3T | 1 | 50 | 50 |  | Body：1
107 | 轮胎翘棒 | Tire stick | BESTIR | BST-07421 | 2 | 8 | 16 |  | warehouse for paint
108 | 电焊钳 | Welding clamp | Supplies | HC9205 | 2 | 3 | 6 |  | Supplies for body
109 | 焊接防护眼镜 | Welding protective glasses | Supplies | HC9206 | 2 | 5 | 10 |  | Supplies for body
110 | 防尘口罩 | Dust masks | Supplies | HC9207 | 10 | 1 | 10 |  | Supplies for body
111 | 保护焊机导电嘴 | welder tips | Supplies | HC9210 | 10 | 0.2 | 2 |  | Supplies for body
112 | 保护焊机保护套 | welder protective sleeve | Supplies | HC9211 | 10 | 0.5 | 5 |  | Supplies for body
113 | 保护焊机鹅颈 | welder gooseneck | Supplies | HC9212 | 2 | 3 | 6 |  | Supplies for body
114 | 保护焊机焊枪弹簧带座 | welder torch spring seat belt | Supplies | HC9213 | 10 | 1 | 10 |  | Supplies for body
115 | 点焊机三角片 | Spot welding triangle | Supplies | HC9215 | 50 | 0.05 | 2.5 |  | Supplies for body
116 | 点焊机垫圈 | Spot welding washers | Supplies | HC9216 | 2 | 3 | 6 |  | Supplies for body
117 | 点焊机碳棒 | Point welder carbon rods | Supplies | HC9217 | 5 | 1 | 5 |  | Supplies for body
118 | 二氧化碳减压器 | Carbon dioxide pressure reducer | BESTIR | BST-09404 | 2 | 24 | 48 |  | Supplies for body
119 | 塑料焊条 | Plastic electrode | Supplies | HC9219 | 50 | 0.2 | 10 |  | Supplies for body
120 | 点焊钻钻头 | Spot drill bits | Supplies | HC9220 | 2 | 10 | 20 |  | Supplies for body
121 | 手砂轮切割片 | Hand grinding wheel cutting disc | Supplies | HC9223 | 10 | 1 | 10 |  | Supplies for body
122 | 手砂轮打磨片 | grinder piece | Supplies | HC9224 | 10 | 1 | 10 |  | Supplies for body
123 | 气动锯片 | saw blade | Supplies | HC9225 | 10 | 0.5 | 5 |  | Supplies for body
124 | 锯条 | Saw blade | Supplies | HC9227 | 100 | 0.1 | 10 |  | Supplies for body
125 | 1# 30型环型割咀 | A # 30 ring cutting nozzle | Supplies | HC9228 | 10 | 1 | 10 |  | Supplies for body
126 | JON401204 | 挡风玻璃工具组 | Supplies | HC9229 | 1 | 35 | 35
127 | 玻璃吸盘（两爪） | Glass sucker (paws) | Supplies | HC9230 | 1 | 5 | 5
128 | 4PCS音响拆装工具 A | 4PCS A stereo removal tools | Supplies | HC9231 | 1 | 4 | 4
129 | 喷枪架 | Gun rack | HOTON | HOTON | 1 | 12.7 | 12.7
130 | 枪尾隔水器 | filter spray gun | HOTON | HOTON | 1 | 4 | 4
131 | 枪尾压力调节器 | Breech pressure regulator | Supplies | HC9007 | 2 | 9 | 18 |  | warehouse for paint
132 | 毛刷 | Brush | Supplies | HC9019 | 5 | 1 | 5 |  | warehouse for paint
133 | 专业硬质灰刀 | knife | Supplies | HC9020 | 5 | 1 | 5 |  | warehouse for paint
134 | 钢片灰刀 | Steel knife | Supplies | HC9021 | 5 | 1 | 5 |  | warehouse for paint
135 | 双面软模块 | Double-sided soft module | Supplies | HC9022 | 1 | 1 | 1 |  | warehouse for paint
136 | 调灰板 | Tone gray plate | Supplies | HC9023 | 10 | 1 | 10 |  | warehouse for paint
137 | 防毒面罩 | Gas mask | Supplies | HC9303 | 2 | 20 | 40 |  | Supplies for paint
138 | 活性碳口罩 | Activated carbon masks | Supplies | HC9304 | 3 | 1 | 3 |  | Supplies for paint
139 | 打磨机砂纸 | Grinding machine sandpaper | Supplies | HC9312 | 100 | 0.2 | 20 |  | Supplies for paint
140 | 3.8m整车遮蔽膜 | Tire anti-paint cover | Supplies | HC9313 | 2 | 15 | 30 |  | Supplies for paint
141 | V型过滤纸漏斗（箱） | V-shaped filter paper | Supplies | HC9317 | 2 | 11 | 22 |  | Supplies for paint
142 | 抛光羊毛球 | Polishing | Supplies | HC9318 | 3 | 12 | 36 |  | Supplies for paint
143 | 打蜡海绵球 | Waxing sponge | Supplies | HC9319 | 3 | 3 | 9 |  | Supplies for paint
144 | 砂纸60#（100张） | Sandpaper 60 # (100) | Supplies | HC9324 | 5 | 12 | 60 |  | Supplies for paint
145 | 9寸手动压胶枪 全封闭 |  | Supplies | HC9327 | 1 | 10 | 10 |  | Supplies for paint
146 | 清洗机油（配件） | wash machine oil | Supplies | HC9501 | 1 | 4 | 4 |  | Supplies for wash
147 | 清洗管子（配件） | wash machine high pipe | Supplies | HC9502 | 1 | 13 | 13 |  | Supplies for wash
148 | 清洗机水枪（配件） | Washing machine water gun | Supplies | HC9503 | 1 | 10 | 10 |  | Supplies for wash
149 | 7PCS贴膜工具 | 7PCS film Tools | Supplies | HC9510 | 1 | 3 | 3 |  | Supplies for wash
150 | 偏心螺栓 | Eccentric Bolts | HOTON | 10，12，14，14.5，15，16,17,18 | 40 | 1.6 | 64 | 9.8462 | Supplies for tire
151 | U型垫片 | U-shaped gasket | HOTON | 0.2,0.4,0.6,0.8,1.0 | 2 | 11 | 22 |  | Supplies for tire
152 | 四合一充气枪 | Four air gun | HOTON | TG-916 | 1 | 15 | 15 |  | Supplies for tire
153 | 帆布拖车绳 | Canvas tow rope | HOTON |  | 1 | 5 | 5 |  | Supplies for tire
154 | 高品质十字轮胎扳手20寸 | High-quality 20-inch Cross tire wrench | HOTON |  | 2 | 6 | 12 |  | Supplies for tire
155 | 刻磨机组套 | Graffiti crew sets | HOTON | SP2110 | 1 | 16 | 16 |  | Supplies for tire
156 | 轮胎润滑膏 | Tire grease | Supplies | HC9604 | 1 | 7 | 7 |  | Supplies for tire
157 | 补胎胶片 | Tire repair film | Supplies | HC9605 | 2 | 4 | 8 |  | Supplies for tire
158 | 补胎胶水 | Tire repair glue | Supplies | HC9606 | 2 | 3 | 6 |  | Supplies for tire
159 | 平衡块（30kg） | Balance weight (30kg) | Supplies | HC9608 | 1 | 60 | 60 |  | Supplies for tire
160 | 平衡块粘（盒） | Balanced block stick | Supplies | HC9609 | 3 | 7 | 21 |  | Supplies for tire
161 | 气门嘴（包） | Valve (package) | Supplies | HC9610 | 2 | 12 | 24 |  | Supplies for tire
162 | 气门芯扳手 | Valve core wrench | Supplies | HC9611 | 2 | 10 | 20 |  | Supplies for tire
163 | 气门芯（板） | Valve core | Supplies | HC9612 | 2 | 2 | 4 |  | Supplies for tire
164 | 压轮 | Pressure roller | Supplies | HC9613 | 1 | 2 | 2 |  | Supplies for tire
[6 empty] | 合计 | 2712
上海衡臣汽车设备有限公司
钟瑞林13801993101
021-59159353