## Sheet1
序号 | 品 名 |  | 品牌 | 型号 | 数量 | 优惠价 | 金额 | 金额 | 参数 | 参考图片 | 单体积 | 单重量 | 总体积 | 总重量 | 功能项目
1 | 蜂窝灯 | Honeycomb light | HOTON | 6*3m | 5 | 1980 | 278.8732 | 1394.3662 | Using LED lights, each 0.6m, 8w, material aviation aluminum + light diffusion PC cover + connector Mainly used for fine washing Each station is 6m long and 3m wide. |  | 0.1 | 80 | 0.5 | 400 | 增亮，需要吊顶
2 | 精洗全自动清洗机 | Fine washing automatic washing machine | HOTON | T318 | 3 | 1950 | 274.6479 | 823.9437 | Pressure: 80bar, 380V, power: 3kw, water output: 25L/MIN |  | 0.35 | 80 | 1.05 | 240 | 清洗主机
3 | 自动水箱20L | Automatic water tank 20L | HOTON | 20L | 3 | 400 | 56.338 | 169.0141 | Automatic water supply system |  | 0.35 | 80 | 1.05 | 240 | 自动供水
4 | 精洗高压悬臂 | Fine washing high pressure cantilever | HOTON |  | 3 | 980 | 138.0282 | 414.0845 | 360 degree rotation | [5 empty] | 旋转洗车
5 | 自动清洗剂分配泵 | Automatic cleaning agent dispensing pump | HOTON |  | 6 | 1080 | 152.1127 | 912.6761 | Automatic cleaning system |  | 0.35 | 80 | 2.1 | 480 | 自动供泡沫液
6 | 精洗地格栅（5年质保） | Finely cleaned floor grille (5 year warranty) | HOTON | 400*400*3 | 120 | 105 | 14.7887 | 1774.6479 | 8 tons under pressure, light weight, detachable, easy to install, no tools to build quickly, no slot above 3cm thickness, widely used in 4S booth, car beauty shop, foil workshop factory garage Product size: grille size: 400 × 400 × 30mm Edge strip size: 400 × 80 × 30mm Corner size: 80 × 80 × 30mm Optional: black, dark gray, red, blue, yellow, green | [5 empty] | 自动下水
9 | 美容4合1高端模块卷鼓 | Beauty 4-in-1 high-end module drum | HOTON | 4IN1 | 1 | 2650 | 373.2394 | 373.2394 | Free combination, water vapor high voltage, electrical, beauty workshop | [5 empty] | 线管收集
7 | 精洗5合1高端模块卷鼓 | Fine wash 5-in-1 high-end module drum | HOTON | 5IN1 | 2 | 3950 | 556.338 | 1112.6761 | Free combination, containing dirt, foam, interior, cabin, wax water. | [5 empty] | 线管收集
8 | 美容3合1高端模块卷鼓 | Beauty 3-in-1 high-end module drum | HOTON | 3IN1 | 2 | 2150 | 302.8169 | 605.6338 | Free combination, water vapor high voltage, electrical, beauty workshop | [5 empty] | 线管收集
10 | 洗车美容工位安装耗材费用 | Car wash beauty station installation supplies costs | HOTON | 10m | 4 | 550 | 77.4648 | 309.8592 | Mainly shelves, connecting high-pressure water pipes, etc. | [5 empty] | 附属件
11 | 精洗挂板 | Fine wash hanging board | HOTON | 2pc | 2 | 980 | 138.0282 | 276.0563 |  |  | 0.001 | 5 | 0.002 | 10 | 抛光
12 | 毛巾架 | Towel rack | HOTON | 3pc | 2 | 200 | 28.169 | 56.338 |  |  | 0.001 | 5 | 0.002 | 10
13 | 折叠隔帘洗车 | Folding curtain car wash | HOTON | M2 | 22.4 | 210 | 29.5775 | 662.5352 | 6+6+7=19m×2.8 meter 53 square |  | 0.001 | 5 | 0.0224 | 112 | 抛光
8885.0704