## equipment
Complete List of Equipment/Tools for Auto-Repair Shop
S/N | 中文 | Name | Brand | Model | Quantity | RMB PRICE | price/FOB SHANGHAI | Amount | Parameters | Ref. Picture | Volume | weight | total m3 | total kg
3 | 整厂气路系统 | AIR PIPE ROAD PVR | HOTON | 500M² | 1 | 6500 | 955.8824 | 955.8824 | Air system，PVR pupe，Main line is 40mm,Branch line is20mm,stick，120m main pipe |  | 0.5 | 120 | 0.5 | 120
6 | 整厂电路配件系统 | Power line and Accessory | HOTON | 500m2 | 0 | 8000 | 1176.4706 | 0 | 500m2,main line:16m²，with controlbox，and plug |  | 0.5 | 120 | 0 | 0
8 | 整厂灯管设计 | Honeycomb light(for wash and polish) | HOTON | 1bay/7*4m | 1 | 780 | 114.7059 | 114.7059 | Using LED lights, each 0.6m, 8w, material aviation aluminum + light diffusion PC cover + connector Mainly used for fine washing Each station is 6m long and 3m wide. |  | 0.5 | 120 | 0.5 | 120
9 | 整厂洗车格栅设计 | Finely cleaned floor grille (for wash and polish) | HOTON | 1bay/7*4m | 28 | 80 | 11.7647 | 329.4118 | 4x7m 8 tons under pressure, light weight, detachable, easy to install, no tools to build quickly, no slot above 3cm thickness, widely used in 4S booth, car beauty shop, foil workshop factory garage Product size: grille size: 400 × 400 × 30mm Edge strip size: 400 × 80 × 30mm Corner size: 80 × 80 × 30mm Optional: black, dark gray, red, blue, yellow, green |  | 0.5 | 120 | 14 | 3360
Universal Servicing Machine | [6 empty] | 0
1 | 脚踏压力机 | Manual/Press machine | HOTON | 20T | 1 | 1080 | 158.8235 | 158.8235 | Jack Pressure:30T，foot press，used for disassembly&assembly of brearings |  | 0.1 | 80 | 0.1 | 80
2 | 空压机（铜芯电机） | Air Compressor | Shenlong | 0.9/8 | 1 | 3280 | 482.3529 | 482.3529 | Press:8kg Displacement:0.8M3 Power:7.5KW、380V With Air Tank:200L |  | 1.3 | 220 | 1.3 | 220
3 | 冷冻干燥机 | cool dryer machine | Hoton | 0.9/8 | 1 | 780 | 114.7059 | 114.7059 | cool dryer machine，0.9/8 |  | 0.15 | 20 | 0.15 | 20
4 | 砂轮机 | Grinding machine220V/50HZ | JinDin | 200MM | 1 | 395 | 58.0882 | 58.0882 | Grinding diameter of 200 ( mm ) rated speed multiple (R / min) Input power of 380 ( W ) 220Vsecurity line speed multiple ( M / s ) |  | 0.01 | 6 | 0.01 | 6
5 | 虎头钳 | Vise | HG | 200mm | 1 | 420 | 61.7647 | 61.7647 | 200MM |  | 0.01 | 10 | 0.01 | 10
3 | 158件套带工具 | Containing158 fast repair and maintenance tool kit | besitatool | 6604S | 1 | 2980 | 438.2353 | 438.2353 | Toolbox ，Three draws，with 158PCtool |  | 0.35 | 45 | 0.35 | 45
6 | 工具箱含工具200PC | Containing 168 fast repair and maintenance tool kit | BST | 6689 | 1 | 3280 | 482.3529 | 482.3529 | ▲ Taiwan professional-grade product configuration tool, with modular design, maintenance classes meet the needs of users. ▲ industry first, with practical tools, professional, norms, and beautiful, is a highly cost-effective toolsolution. ▲ Optional advanced five-layer tool car, security lock, drawer bearing ability, safe and efficient humane |  | 0.45 | 60 | 0.45 | 60
7 | 零件小车 | parts box | Feiying | FY903 | 2 | 320 | 47.0588 | 94.1176 | parts box,Three。 |  | 0.05 | 15 | 0.1 | 30
8 | 搬运车 | Carry lift | NUOLI | 2T | 1 | 1650 | 242.6471 | 242.6471 | 2T，carry car |  | 0.1 | 50 | 0.1 | 50
Equipment of Servicing Shop | [6 empty] | 0 | 0 |  |  |  |  | 0 | 0
1 | 3D四轮定位仪 | 3D Four Wheel Alignment Machine | HOTON | HC3D-808 | 1 | 23800 | 3500 | 3500 | Two 3D digital camera, four goals target, equipment calibration only once the installation is complete, without periodic repetition, dynamic measurement, the low level of demand for lift, precision range measurements Camber ± 2, ± 10 ' Caster ± 6, ± 20 ' Kingpin inclination ± 6, ± 20 ' Toe angle ± 2, ± 20 ' Back angle of ± 2, ± 5 ' Advance angle of ± 2, ± 10 |  | 1.1 | 190 | 1.1 | 190
2 | 专用四柱举升机 | Lifter for wheel alignment(four legs) | LAUNCH | TLT440W | 1 | 17800 | 2617.6471 | 2617.6471 | Capacity:4T /1.7m Power:2.2KW/380V 1.mainly used for mini bus,2.accurate horizontal and adjustable,applicated in kinds of wheel aligner |  | 2.4 | 1350 | 2.4 | 1350
3 | 二柱液压举升机 | Hydraulic Lifter(two post) | LAUNCH | TLT235SC | 4 | 9450 | 1389.7059 | 5558.8235 | Capacity:4T/1.85m Voltage:380V,Heght:3700mm,width:3400mm ,5mm thichness steel with condition,compelete mould making,sealing ring from USA, |  | 1.3 | 680 | 5.2 | 2720
4 | 车轮动平衡机 | Dynamic Wheel Balancer（No Cave） | HOTON | ZH825B | 1 | 3450 | 507.3529 | 507.3529 | Max.wheel weight:65kg Power：0.2KW Voltage:220V,Accuracy:±1g,Average Speed:220rpm,wheel dia.:10''-24'',wheel width:1.5''-20'' |  | 0.9 | 85 | 0.9 | 85
5 | 轮胎轮辋拆装设备（辅助臂） | dis-/assembly machine for tire and wheel rim | HOTON | ZH626L | 1 | 6680 | 982.3529 | 982.3529 | Power:0.75Kw（3phase）/1.1KW(single phase),Voltage:220V/380V,outside lock size:10''-22'',inside lock size:12''-24'',working pressure:8bar |  | 1.3 | 280 | 1.3 | 280
6 | 自动充气机 | Tire inflation machine(0-6.8kg) | HOTON | MAX-T51 | 1 | 1550 | 227.9412 | 227.9412 | Max T-51 Specifications Power supply 220V/50~60Hz Operating pressure range 0~6.8bar(0~99psi) Default pressure value 2.2bar(32psi) Reading accuracy + 1 psi Operating temperature -10 ~ 50℃ Weight 8kg Dimensions 270x320x100mm Standard accessories piping 10meter,inflate head1 pc,Water filter1 pc,manual 1pc 1Intelligent inflatable (fast),8 pressure shortcuts (customer convenience fast locking pressure) 2boot self calibration (super simple pressure calibration) dual display (set pressure working pressure at the same time display) 3The air tire burst charge 150% (two Michelin inflatable) 4 select the world's advanced pressure sensor 5 for the 0 pressure tire 6auto inflation, deflation, testing tire pressure 7 certified by national pressure standards 8for TPMS tire pressure monitoring system |  | 0.1 | 10 | 0.1 | 10
7 | 废油接油抽油机 | Oil-sucking Machine | HOTON | 3197L | 1 | 950 | 139.7059 | 139.7059 | Vacuum tech.,measuring cup:12L,oil tank:80L,use for replacing oil |  | 0.3 | 30 | 0.3 | 30
8 | 充电器 | Battery Charger | Feiying | FY1000A | 1 | 1450 | 213.2353 | 213.2353 | Input Voltage:1-220V Output 10-15v/20-30v/DC Charging Current:30A 80% weight:38kg |  | 0.1 | 30 | 0.1 | 30
9 | 齿轮油加注机 | Gear oil filling machine | GREEN | VX500 | 1 | 600 | 88.2353 | 88.2353 | 1）pressor:1-2.5bar，2）weight：18.5kg，3）volumn：24L，4）The maximum pressure safety valve: 4bar, 5) medium: oil, gear oil, the use of international advanced technology and design, long service life, low failure. Is the preferred equipment repair plant |  | 0.15 | 20 | 0.15 | 20
10 | 冷媒加注回收机 | Refrigerant Filling/Recycling Machine | HOTON | IQR320 | 1 | 7800 | 1147.0588 | 1147.0588 | micro-computer inside,easy operating,high accurate electronic scale, 220V/50Hz,capacity:1000g/min,size:60*60*120cm,indication accuracy:1g,recycling speed:240g/min,vacuum speed:120L/min |  | 0.45 | 80 | 0.45 | 80
11 | 吊机 | Assembly Lifting and Handling Machine | HOTON | H2054 | 1 | 950 | 139.7059 | 139.7059 | Capacity:2T Lowest330mm/Highest2560mm,Gross weight:55kg |  | 0.1 | 80 | 0.1 | 80
12 | 齿箱托架 | gear bracket | HOTON | H2057 | 1 | 950 | 139.7059 | 139.7059 | Capacity:0.5t lowest870mm/highest1800mm,size:780*730*910 |  | 0.25 | 80 | 0.25 | 80
13 | 卧式千斤顶 | Floor Jack | HOTON | QK3.5-500 | 2 | 540 | 79.4118 | 158.8235 | capacity： 3.5Ton lowest:135MM，top: 500MM，G/W 36/34KGS，SIZE 71 x 41 x 21CM，1 x 20' |  | 0.05 | 40 | 0.1 | 80
14 | 避震弹簧压缩器 | Spring Disassembling(press type) | HOTON | H2011 | 1 | 950 | 139.7059 | 139.7059 | easy operating for one worker,adjust in many directions,reliable |  | 0.05 | 60 | 0.05 | 60
15 | 灯鼓 | working lamp assy. | QS | 12M | 4 | 320 | 47.0588 | 188.2353 | high reliability，15m |  | 0.02 | 8 | 0.08 | 32
16 | 气鼓 | working air assy. | QS | 12M | 4 | 320 | 47.0588 | 188.2353 | high reliability12m/8mm |  | 0.02 | 8 | 0.08 | 32
17 | 风动扳手 | Pneumatic wrench | HOTON | HT2136 | 1 | 420 | 61.7647 | 61.7647 | 1 / 2 inch, torsion: 48kg |  | 0.005 | 5 | 0.005 | 5
18 |  | Diagnostic Computer | Launch | X431PRO3 | 1 | 5980 | 879.4118 | 879.4118 | third generation,touch screen,print function,update from Internet,FOR ALL CAR， |  | 0.05 | 10 | 0.05 | 10
19 | 水箱侧漏仪 | Universal Radiator Pressure Tester Kit | HOTON | G3720 | 1 | 580 | 85.2941 | 85.2941 | To test cooling system for leaks.0.Temperature1.Pressure testing pump with gauge2.GM(Cadillac)3.Benz,GM(Buick),Jeep4.Peugeot,Subaru,Chrysler,Acura,GM(Nova,Specrum,Sprint),Mitsubishi,Nissan,Mazda,Toyota,Infiniti,GEO,Suzuki,Isuzu 5.Honda,Toyota,Suzuki,Mitsubishi,Chrysler,Acure6.Benz(ML-class),GM(achiva,skylark,gramd am-1992-2002).Volvo,Saab,Citron,Renault,Fiat,Alfa,Jeep8. VW(Vento,T4,Passat-1996,Golt,Beetle,sharan)9.Audi(A4,A5,A6),BMW345,VW(Passa-1997-2002)10.BMW11.Audi,VW12.Ford,Intemational,Land Rover,Opel,Jaguar13.Benz(C-class,E-class,S-class) |  | 0.01 | 3 | 0.01 | 3
20 | 燃油测试仪 | Fuel Pressure Tester Kit | HOTON | TU-443 | 1 | 280 | 41.1765 | 41.1765 | Safely test vehicle fuel pressure systems: ·Fuel pump check valve ·Fuel rail pop-off pressure ·Fuel rail deterioration ·Leaking injectors ·Large,easy-to-read 0-120 psi scale ·Pressure relief valve for safe,clean testing |  |  |  | 0 | 0
21 | 机油测试仪 | Oil/Transmission Pressure tester | HOTON | TU-12 | 1 | 180 | 26.4706 | 26.4706 | ·3-1/2"gauge ·Scales read 0-28Kg/cm2(0-400Psi) ·Both Englishand metric scales ·Kit includes adapters of all popular applications ·Extra long high-pressure 180cm test hous |  |  |  | 0 | 0
22 | 气缸压力表测试仪 | Compression Testers | HOTON | TU-003 | 1 | 135 | 19.8529 | 19.8529 | A convenient push-button release valve provides for re-checking cylinder compression without removing the gauge.Adapters threaded 14mm,14mm(long reach)and 18mm |  |  |  | 0 | 0
23 | 真空度测试仪 | Vacuum degree tester | HOTON | TU-003 | 1 | 90 | 13.2353 | 13.2353 | Vacuum degree tester |  |  |  | 0 | 0
24 | 手动真空泵 | Manual vacuum pump | HOTON | PK9014 | 1 | 350 | 51.4706 | 51.4706 | Manual vacuum pump |  |  |  | 0 | 0
Equipment for Painting Plant | [6 empty] | 0 | [5 empty] | 0 | 0
1 | 烤漆房设备 | Painting& Baking Machine | HOTON | ZD260C | 1 | 43800 | 6441.1765 | 6441.1765 | Lamp heater,Two fan(2 INLET ), low threshold within one meter outside and inside, LED lamp Outside Size (mm):7000×5200×3370 Front Door(mm):3000(w)×2600(H)Inside Size(mm):6900×3900×2650 Total Power(kw):10+30kw Wallboard EPS (epispastics polystyrene)Colorful Steel Skin Boards 0.326mm, 50mm Thick, density 12kg/m2 ,Tongue & Groove Style, Compound Construction, Aluminum-alloy Frame. Anti-flame and Heat-Insulation, Galvanized steel roof panel Basement&Ramp Galvanized Steel Sheet and Square steel pipe assembling, Grid &embossed plate floor, Three embossed steel ramps.inner 1m Ramp,outside 1m Ramp ,ramp is 3m*1m. Inhaling Ventilator Blower capacity: 22000m3/h,Power: 4kw/set,Quantity: 2 sets Air Volume: 22000m3/h; Air Speed: 0.35m/s, Air Recycling times:280 times/h Outlet Ventilator No Purification System Dual Filtering Structure, The Primary Filter Can Capture Granules Larger than 10μm. Ceiling Filter Capture Granules Bigger than 4μm. Its filtering rate reaches 98%. air pressure balance gauge, TSP≤1.4mg/m3 Heating System 30pc Infrared heating tub Max Temp:80。C, Heating Time: 8-10min(50-60℃), Light System LED Light: 24pcs 16w Philips Lamp; 1200 Lux Controlling System Spray & Baking Switch, Light Switch, Emergency Stop, Breakdown Alarm Fan pipe 700*700*910MM 4PC |  | 20 | 3000 | 20 | 3000
2 | 三管烤灯 | Heating Lamp(3 tube) | Feiying | FY3AL | 1 | 1750 | 257.3529 | 257.3529 | single phase/220V/50Hz Rated Power:3KW,adjustable height:0.15-2.1m,pre-heating:1-15min,baking:0-30min,working distance:0.3-0.5m ,area:0.8*1m,with quartz tube |  | 0.15 | 60 | 0.15 | 60
3 | 喷枪（面漆整车枪） | Spray gun | jinli | 63SS | 1 | 1050 | 154.4118 | 154.4118 | standard 0.6L plastic paint tank,nickel plating gun body,stainless pin and nozzle,adjsut the painting area,output qty. and inlet pressure automatically. |  | 0.01 | 1 | 0.01 | 1
4 | 打腊抛光设备 | Polishing Machine | DEWALT | DW849 | 1 | 1150 | 169.1176 | 169.1176 | powerful motor,ball bearing style,long life,Electronic Speed Control module can insure the set speed …. |  | 0.01 | 4 | 0.01 | 4
Equipment for Body Repairing | [6 empty] | 0 | [5 empty] | 0 | 0
1 | 车身校正设备 | Body Rectifying Machine | HOTON | M5 | 1 | 28900 | 4250 | 4250 | working plate size(L/W/H)5400mm*2100mm*500mm working pressure of hydraulic system:70Mba,Max push force:100KN,working area:360° Air Source Pressure:0.5-0.8MPa Capacity:3500kg,gross weight:2100kg |  | 4.5 | 1980 | 4.5 | 1980
2 | 钣金用点焊机 | spot welding machine | Feiying | FY6000 | 1 | 2350 | 345.5882 | 345.5882 | multi-position of welding,can be choosed freely,precise time adjusting system,function of spot welding in two sides is optional |  | 0.35 | 80 | 0.35 | 80
3 | 二氧化碳焊机 | CO2 welding machine | Feiying | FY4200 | 1 | 3450 | 507.3529 | 507.3529 | input voltage:380V,welding current:35A-250A,applicable wire:0.8-1.0-1.2mm |  | 0.35 | 80 | 0.35 | 80
4 | 分离千斤顶 | separate style jack | SQL | 4T | 1 | 1050 | 154.4118 | 154.4118 | imported hydraulic sealing parts,max. output pressure:65MPa, stoke length:127mm,capacity4T,tend:1360mm,max.pressure of oil tube:100Mpa |  | 0.05 | 20 | 0.05 | 20
5 | 气动磨光机 | Pneumatic Polishing Machine | DR | DR301 | 1 | 530 | 77.9412 | 77.9412 | Chassis size ... 125 mm Vibration gauge ... 5 mm No load rotational speed ... 9000 rpm Weight.... 1.1 kg Air consumption ... 0.38 m3/min Inlet diameter.... 1 / 5 "P.T |  | 0.01 | 0.5 | 0.01 | 0.5
Cleaning Machine | [5 empty] | 0 | 0 | 0 |  |  |  |  | 0 | 0
1 | 车身清洁设备 | Body Cleaning Machine | JEEPLUS | T318 | 1 | 1980 | 291.1765 | 291.1765 | pressure:80bar ,power:0.75kw,water outlet:12L/min. |  | 0.35 | 60 | 0.35 | 60
2 | 除尘除垢设备 | dust&fouling removing machie | Chaobao | CB30L | 1 | 428 | 62.9412 | 62.9412 | 30L,Power:0.75KW |  | 0.3 | 20 | 0.3 | 20
3 | 泡沫机（不锈钢） | Foam Machie | HOTON | 80L | 1 | 450 | 66.1765 | 66.1765 | Pressure:2-3kg,capacity:80L |  | 0.25 | 15 | 0.25 | 15
maintaince set tool | [12 empty] | 0 | 0
1 | 维修工具 | Mechanic Bit Repair Tool | SATA | SEE SHEET2 | 1 |  | 2839 | 2839 | See the list sheet 2 |  | 1 | 300 | 1 | 300
[7 empty] | 合计 | 34865.1765 |  |  |  |  | 42.625 | 11318.5
Shanghai HOTON Auto equipment，FOB shanghai 02159159353 13801993101 CONTACT:MR John，1PC 40 CONTAINER

## Tool
OTHER TOOL
NO | NAME | NAME | BRAND | TYPE | NUM | PRICE | TOTAL | PICTURE | BARK
1 | 冲击钻，带18/20mm钻头 | Impact Electric drill with 18mm/20mm driller | Bosch | 18/20 | 0 | 180 | 0 |  | For install
2 | 150件套工具 | 150PC tools Set12.5*10*6.3mm | SATATool | 9510 | 0 | 249 | 0 |  | common tool
3 | 活动扳手12'' | 12 "Adjustable Wrench | china | 15" | 2 | 8 | 16 |  | common tool
4 | 8"TPR柄水泵钳 | 8" TPR plier | china | 10“ | 2 | 6 | 12 |  | common tool
5 | T型套筒8mm | 8mm T type Socket | china | 21001 | 2 | 2.3 | 4.6 |  | common tool
6 | T型套筒10mm | 10mm T type Socket | china | 21003 | 2 | 2.3 | 4.6 |  | common tool
7 | T型套筒12mm | 12mm T type Socket | china | 21005 | 2 | 2.3 | 4.6 |  | common tool
8 | T型套筒13mm | 13mm T type Socket | china | 21006 | 2 | 2.5 | 5 |  | common tool
9 | T型套筒14mm | 14mm T type Socket | china | 21007 | 2 | 2.5 | 5 |  | common tool
10 | 一字螺丝批 | - screw driver 6x100MM | china | 31207 | 5 | 1.5 | 7.5 |  | common tool
11 | 十字螺丝批 | + screw driver # 2x100MM | china | 31307 | 5 | 1.5 | 7.5 |  | common tool
12 | 尖嘴钳8'' | 8''needle nose pliers | china | 8" | 3 | 3 | 9 |  | common tool
13 | 钢丝钳7" | Pliers 7 " | china | 7" | 3 | 3 | 9 |  | common tool
14 | 鲤鱼钳 | Carp pliers | china | 8" | 3 | 3 | 9 |  | common tool
15 | 穿心螺丝批 | hit screw driver 8x200MM | china | 31704 | 2 | 3.5 | 7 |  | common tool
16 | 穿心螺丝批 | hit screw driver # 3x200MM | china | 31804 | 2 | 3.5 | 7 |  | common tool
17 | 指针扭力扳手 | Torque wrench 30KG | china | 0-300 | 2 | 7 | 14 |  | common tool
18 | 手电筒(LED) | Flashlight LED | china | LED | 2 | 5 | 10 |  | common tool
19 | 吸棒 | Suck great | china | 2kg | 2 | 2 | 4 |  | common tool
20 | 鞋钉钳 | Spike plier | china | 7" | 2 | 2 | 4 |  | common tool
21 | 万用表 | multimeter | china | DY2201 | 2 | 17 | 34 |  | common tool
22 | 保安支架 | Security bracket | HOTON | HOTON | 2 | 15 | 30 |  | common tool
23 | 拖线板15m | lines boards 15m | HOTON | HOTON | 3 | 13 | 39 |  | common tool
24 | 气管 | Trachea | HOTON | HOTON | 30 | 1 | 30 |  | common tool
25 | 快接 | Fast innect | HOTON | HOTON | 10 | 3 | 30 |  | common tool
26 | 机械喷枪 | Soufflette metallique | HOTON | HOTON | 3 | 6 | 18 |  | common tool
27 | 双格油水分离器 | water separator | HOTON | HOTON | 3 | 18 | 54 |  | common tool
28 | LED工作灯 | LED Work Light | HOTON | HOTON | 4 | 20 | 80 |  | common tool
29 | 千斤顶 | Jack | HOTON | 10T | 1 | 15 | 15 |  | common tool
30 | 3PCS叶子板护垫（单面） | 3PCS fender pad (single-sided) | HOTON | 3PC | 3 | 25 | 75 |  | common tool
31 | 座椅薄膜罩 | Seat film cover | Supplies | HC9314 | 3 | 12 | 36 |  | common tool
32 | 方向盘罩 | Steering cover | Supplies | HC9315 | 2 | 5 | 10 |  | common tool
33 | 修车躺板 | Creeper | Supplies | HC9316 | 1 | 28 | 28 |  | common tool
34 | 螺旋管 | Air piple | Supplies | HC9016 | 2 | 16 | 32 |  | common tool
35 | 12汽修内六角扳手 | 12 PC auto repair wrench | China | HC9100 | 1 | 50 | 50 |  | Engine
36 | 两爪拉码 | Two claws | China | HC9101 | 1 | 10 | 10 |  | Engine
37 | 三爪拉吗 | Three-jaw | China | HC9102 | 1 | 15 | 15 |  | Engine
38 | 球头取出器 | Ball Joint Extractor | China | HC9103 | 1 | 16 | 16 |  | Engine
39 | 方向盘取出器 | Steering wheel extractor | China | HC9104 | 1 | 30 | 30 |  | Engine
40 | 气门拆装钳 | Valve disassembly clamp | China | HC9105 | 1 | 20 | 20 |  | Engine
41 | 活塞环压缩器 | Piston ring compressor | China | HC9106 | 1 | 6 | 6 |  | Engine
42 | 正时皮带拉码 | Timing belt puller | China | HC9107 | 1 | 20 | 20 |  | Engine
43 | 24PCS钢制帽式机油格 | 24PCS steel cap oil fliter wrench | China | HOTON | 1 | 50 | 50 |  | Engine
44 | 9"单头链式机油格扳手 | 9 "single-head wrench chain oil filter wrench | China | HOTON | 1 | 6 | 6 |  | Engine
45 | 培令齿轮拆卸器YC-706 | gear puller YC-706 | China | HOTON | 1 | 45 | 45 |  | Engine
46 | 前减扳手 | Less wrench ago | China | HOTON | 1 | 4 | 4 |  | Engine
47 | 后减扳手 | After the reduction wrench | China | HOTON | 1 | 4 | 4 |  | Engine
48 | 避震凸轮 | Shock cam | China | HOTON | 1 | 2 | 2 |  | Engine
49 | 欧规含氧感应套筒 台湾 | oxygenated induction sleeve | China | HOTON | 1 | 15 | 15 |  | Engine
50 | 水管喉箍拆装钳(直)台湾 | Removable pipe clamp hose clamps (straight) | China | HOTON | 1 | 15 | 15 |  | Engine
51 | 气门油封拆装钳 | Removable valve seal clamp | China | HOTON | 1 | 20 | 20 |  | Engine
52 | 孔内齿承拉拔器AB-4 | Hole in the tooth bearing puller AB-4 | China | HOTON | 1 | 15 | 15 |  | Engine
53 | 碟式刹车调整器 | Disc brake adjuster | China | HOTON | 1 | 15 | 15 |  | Engine
54 | 正反牙刹车分泵调整组 | Brake Cylinder adjustment group dental pros | China | HOTON | 1 | 23 | 23 |  | Engine
55 | 木柄刮刀 | Wooden handle scraper | China | 95201 | 1 | 5 | 5 |  | Engine
56 | 棘轮扳手 | wrench | China | 13902 | 1 | 20 | 20 |  | Engine
57 | 42件套旋具 | 42PC screwdrivers | China | 9327 | 1 | 35 | 35 |  | Engine
58 | 缸盖螺丝工具10/12 | Cylinder screw tool 10/12/T52 | China | T52-10-12 | 1 | 4 | 4 |  | Engine
59 | 汽缸听诊器 | Cylinder stethoscope | China | Hoton | 1 | 6 | 6 |  | Engine
60 | 刹车油检测笔 | Brake fluid detection pen | China | Hoton | 1 | 11 | 11 |  | Engine
61 | 冰点测试仪 | Freezing point tester | China | Hoton | 1 | 25 | 25 |  | Engine
62 | 塞尺 | Feeler | China | Hoton | 1 | 3 | 3 |  | Engine
63 | 游标卡尺 | Calipers | China | 0-150 | 1 | 17 | 17 |  | Engine
64 | 磁力盘 | Magnetic disk | China | BST-05302 | 1 | 5 | 5 |  | Engine
65 | 高压机油壶 | High-pressure machine oiler | China | BST-07241 | 3 | 2 | 6 |  | Engine
66 | 举升机脚垫 | Lift pads | China | HOTON | 20 | 2 | 40 |  | Engine
67 | 丝锥扳牙组套 | Tap pull teeth set | China | BST-93402 | 1 | 31 | 31 |  | Engine
68 | 钻头组套19PCS | Drill Set 19PCS | China | BST-93442 | 2 | 13 | 26 |  | Engine
69 | 整形锉刀 | Plastic rasp | China | BST-96215 | 1 | 4 | 4 |  | Engine
70 | R134A高级环保冷媒表 | R134 tester | China | R134A | 1 | 50 | 50 |  | AC
71 | 万能开瓶器（340）LZA | Universal Opener (340) LZA | China | HC9411 | 2 | 3 | 6 |  | AC
72 | 扩管组 | Flaring group | China | HC9414 | 1 | 11 | 11 |  | AC
73 | 荧光检漏仪（简易） | Fluorescent Leak Detector (Summary) | China | HC9416 | 2 | 31 | 62 |  | AC
74 | 冷气油管拆卸器7PC | A/C pipe puller 7PC | China | HC9417 | 1 | 5 | 5
75 | 温度计 | Thermometer | China | HC9417 | 1 | 6 | 6 |  | AC
76 | 络铁 | Rail network | China | 3220 | 1 | 5 | 5 |  | Electron
77 | 整形锉 | Fine file | China | 3850 | 1 | 8 | 8 |  | Electron
78 | 电工刀 | Electrician's knife | China | 3109 | 1 | 6 | 6 |  | Electron
79 | 帮电线 | Help wire | China | 4M | 1 | 14 | 14 |  | Electron
80 | 汽车电测笔（绿色） | electron tester |  |  | 2 | 3 | 6 |  | Electron
81 | 剥线钳 | Wire Strippers | STAINLY | 75142 | 1 | 9 | 9 |  | Electron
82 | 铁皮剪 | Tin snips | STAINLY | 3131 | 1 | 3 | 3 |  | Electron
83 | 微型螺丝批 | Mini-screw batch | STAINLY | 9315 | 1 | 11 | 11 |  | Electron
84 | 万用表电池+线 | Multimeter battery + line | Supplies | HC9408 | 2 | 4 | 8 |  | Electron
85 | 大力钳 | all kinds of plier | China | HC9430 | 1 | 10 | 10 |  | Body：1
86 | 航空钳10" | all kinds of plier | China | HC9431 | 1 | 9 | 9 |  | Body：1
87 | C型大力钳 | all kinds of plier | China | HC9432 | 1 | 15 | 15 |  | Body：1
88 | 焊接大力钳 | all kinds of plier | China | HC9433 | 1 | 14 | 14 |  | Body：1
89 | 铁皮大力钳 | all kinds of plier | China | HC9434 | 1 | 13 | 13 |  | Body：1
90 | 钣金用撬棒 | Sheet metal with crowbar | China | HC9435 | 1 | 55 | 55
91 | 铝合金据弓 | Aluminum cutter | China | HC9436 | 1 | 11 | 11 |  | Body：1
92 | 卷尺5m*19mm | Tape Measure 5m * 19mm | China | HC9437 | 2 | 3 | 6 |  | Body：1
93 | 美工刀 | Knife | China | HC9438 | 2 | 2 | 4 |  | Body：1
94 | 管子钳14" | Wrench 14 " | China | HC9439 | 1 | 19 | 19 |  | Body：1
95 | 防震橡皮锤45MM | Shockproof rubber hammer 45MM | China | HC9440 | 1 | 19 | 19 |  | Body：1
96 | 4件套调温型热风枪组套 | 4 sets of thermostat heat gun kits | CHINA | HOTON | 1 | 50 | 50 |  | Body：1
97 | 6件汽车钣金工具 | 6 Sheet Metal | CHINA | HOTON | 1 | 65 | 65 |  | Body：1
98 | 大力锤 | Vigorously hammer | CHINA | HOTON | 1 | 12 | 12 |  | Body：1
99 | 塑料焊枪 | Plastic gun | CHINA | HOTON | 1 | 22 | 22 |  | Body：1
100 | 铆钉枪 | Rivet gun | CHINA | HOTON | 2 | 10 | 20 |  | Body：1
101 | 宽型张引夹双向 | Fixture | 120 | HOTON | 1 | 20 | 20
102 | 窄型张引夹双向 | Fixture | 110 | HOTON | 1 | 20 | 20
103 | 气动铲套装 | Pneumatic spade suit | CHINA | DR | 1 | 23 | 23 |  | Body：1
104 | 电动砂轮机 | Electric grinders | CHINA | 100mm | 1 | 25 | 25 |  | Body：1
105 | 电动手枪钻 | Electric pistol drill | CHINA | 10mm | 1 | 25 | 25 |  | Body：1
106 | 手拉葫芦 | Chain hoists | CHINA | 3T | 1 | 50 | 50 |  | Body：1
107 | 轮胎翘棒 | Tire stick | BESTIR | BST-07421 | 2 | 8 | 16 |  | warehouse for paint
108 | 电焊钳 | Welding clamp | Supplies | HC9205 | 2 | 3 | 6 |  | Supplies for body
109 | 焊接防护眼镜 | Welding protective glasses | Supplies | HC9206 | 2 | 5 | 10 |  | Supplies for body
110 | 防尘口罩 | Dust masks | Supplies | HC9207 | 10 | 1 | 10 |  | Supplies for body
111 | 保护焊机导电嘴 | welder tips | Supplies | HC9210 | 10 | 0.2 | 2 |  | Supplies for body
112 | 保护焊机保护套 | welder protective sleeve | Supplies | HC9211 | 10 | 0.5 | 5 |  | Supplies for body
113 | 保护焊机鹅颈 | welder gooseneck | Supplies | HC9212 | 2 | 3 | 6 |  | Supplies for body
114 | 保护焊机焊枪弹簧带座 | welder torch spring seat belt | Supplies | HC9213 | 10 | 1 | 10 |  | Supplies for body
115 | 点焊机三角片 | Spot welding triangle | Supplies | HC9215 | 50 | 0.05 | 2.5 |  | Supplies for body
116 | 点焊机垫圈 | Spot welding washers | Supplies | HC9216 | 2 | 3 | 6 |  | Supplies for body
117 | 点焊机碳棒 | Point welder carbon rods | Supplies | HC9217 | 5 | 1 | 5 |  | Supplies for body
118 | 二氧化碳减压器 | Carbon dioxide pressure reducer | BESTIR | BST-09404 | 2 | 24 | 48 |  | Supplies for body
119 | 塑料焊条 | Plastic electrode | Supplies | HC9219 | 50 | 0.2 | 10 |  | Supplies for body
120 | 点焊钻钻头 | Spot drill bits | Supplies | HC9220 | 2 | 10 | 20 |  | Supplies for body
121 | 手砂轮切割片 | Hand grinding wheel cutting disc | Supplies | HC9223 | 10 | 1 | 10 |  | Supplies for body
122 | 手砂轮打磨片 | grinder piece | Supplies | HC9224 | 10 | 1 | 10 |  | Supplies for body
123 | 气动锯片 | saw blade | Supplies | HC9225 | 10 | 0.5 | 5 |  | Supplies for body
124 | 锯条 | Saw blade | Supplies | HC9227 | 100 | 0.1 | 10 |  | Supplies for body
125 | 1# 30型环型割咀 | A # 30 ring cutting nozzle | Supplies | HC9228 | 10 | 1 | 10 |  | Supplies for body
126 | JON401204 | 挡风玻璃工具组 | Supplies | HC9229 | 1 | 35 | 35
127 | 玻璃吸盘（两爪） | Glass sucker (paws) | Supplies | HC9230 | 1 | 5 | 5
128 | 4PCS音响拆装工具 A | 4PCS A stereo removal tools | Supplies | HC9231 | 1 | 4 | 4
129 | 喷枪架 | Gun rack | HOTON | HOTON | 1 | 12.7 | 12.7
130 | 枪尾隔水器 | filter spray gun | HOTON | HOTON | 1 | 4 | 4
131 | 枪尾压力调节器 | Breech pressure regulator | Supplies | HC9007 | 2 | 9 | 18 |  | warehouse for paint
132 | 毛刷 | Brush | Supplies | HC9019 | 5 | 1 | 5 |  | warehouse for paint
133 | 专业硬质灰刀 | knife | Supplies | HC9020 | 5 | 1 | 5 |  | warehouse for paint
134 | 钢片灰刀 | Steel knife | Supplies | HC9021 | 5 | 1 | 5 |  | warehouse for paint
135 | 双面软模块 | Double-sided soft module | Supplies | HC9022 | 1 | 1 | 1 |  | warehouse for paint
136 | 调灰板 | Tone gray plate | Supplies | HC9023 | 10 | 1 | 10 |  | warehouse for paint
137 | 防毒面罩 | Gas mask | Supplies | HC9303 | 2 | 20 | 40 |  | Supplies for paint
138 | 活性碳口罩 | Activated carbon masks | Supplies | HC9304 | 3 | 1 | 3 |  | Supplies for paint
139 | 打磨机砂纸 | Grinding machine sandpaper | Supplies | HC9312 | 100 | 0.2 | 20 |  | Supplies for paint
140 | 3.8m整车遮蔽膜 | Tire anti-paint cover | Supplies | HC9313 | 2 | 15 | 30 |  | Supplies for paint
141 | V型过滤纸漏斗（箱） | V-shaped filter paper | Supplies | HC9317 | 2 | 11 | 22 |  | Supplies for paint
142 | 抛光羊毛球 | Polishing | Supplies | HC9318 | 3 | 12 | 36 |  | Supplies for paint
143 | 打蜡海绵球 | Waxing sponge | Supplies | HC9319 | 3 | 3 | 9 |  | Supplies for paint
144 | 砂纸60#（100张） | Sandpaper 60 # (100) | Supplies | HC9324 | 5 | 12 | 60 |  | Supplies for paint
145 | 9寸手动压胶枪 全封闭 |  | Supplies | HC9327 | 1 | 10 | 10 |  | Supplies for paint
146 | 清洗机油（配件） | wash machine oil | Supplies | HC9501 | 1 | 4 | 4 |  | Supplies for wash
147 | 清洗管子（配件） | wash machine high pipe | Supplies | HC9502 | 1 | 13 | 13 |  | Supplies for wash
148 | 清洗机水枪（配件） | Washing machine water gun | Supplies | HC9503 | 1 | 10 | 10 |  | Supplies for wash
149 | 7PCS贴膜工具 | 7PCS film Tools | Supplies | HC9510 | 1 | 3 | 3 |  | Supplies for wash
150 | 偏心螺栓 | Eccentric Bolts | HOTON | 10，12，14，14.5，15，16,17,18 | 40 | 1.6 | 64 | 9.8462 | Supplies for tire
151 | U型垫片 | U-shaped gasket | HOTON | 0.2,0.4,0.6,0.8,1.0 | 2 | 11 | 22 |  | Supplies for tire
152 | 四合一充气枪 | Four air gun | HOTON | TG-916 | 1 | 15 | 15 |  | Supplies for tire
153 | 帆布拖车绳 | Canvas tow rope | HOTON |  | 1 | 5 | 5 |  | Supplies for tire
154 | 高品质十字轮胎扳手20寸 | High-quality 20-inch Cross tire wrench | HOTON |  | 2 | 6 | 12 |  | Supplies for tire
155 | 刻磨机组套 | Graffiti crew sets | HOTON | SP2110 | 1 | 16 | 16 |  | Supplies for tire
156 | 轮胎润滑膏 | Tire grease | Supplies | HC9604 | 1 | 7 | 7 |  | Supplies for tire
157 | 补胎胶片 | Tire repair film | Supplies | HC9605 | 2 | 4 | 8 |  | Supplies for tire
158 | 补胎胶水 | Tire repair glue | Supplies | HC9606 | 2 | 3 | 6 |  | Supplies for tire
159 | 平衡块（30kg） | Balance weight (30kg) | Supplies | HC9608 | 1 | 60 | 60 |  | Supplies for tire
160 | 平衡块粘（盒） | Balanced block stick | Supplies | HC9609 | 3 | 7 | 21 |  | Supplies for tire
161 | 气门嘴（包） | Valve (package) | Supplies | HC9610 | 2 | 12 | 24 |  | Supplies for tire
162 | 气门芯扳手 | Valve core wrench | Supplies | HC9611 | 2 | 10 | 20 |  | Supplies for tire
163 | 气门芯（板） | Valve core | Supplies | HC9612 | 2 | 2 | 4 |  | Supplies for tire
164 | 压轮 | Pressure roller | Supplies | HC9613 | 1 | 2 | 2 |  | Supplies for tire
[6 empty] | 合计 | 2839
上海衡臣汽车设备有限公司
钟瑞林13801993101
021-59159353