## equipment
Complete List of Equipment/Tools for Auto-Repair Shop
S/N | 中文 | Name | Brand | Model | Quantity | RMB | price | Amount | Ref. Picture | Parameters | Volume | weight | total m3 | total kg
Universal Servicing Machine
3 | 整厂气路系统 | AIR PIPE ROAD PVR | HOTON | 500M² | 1 | 8000 | 1212.1212 | 1212.1212 |  | Air system，PVR pupe，Main line is 40mm,Branch line is20mm,stick，120m main pipe | 0.5 | 120 | 0.5 | 120
4 | 整厂排废气系统 | GAS EXHAUSTING | HOTON | 24M | 1 | 12980 | 1966.6667 | 1966.6667 |  | Gas system，It have one slid car per 8m,The rubber pipe is 75mm，total 3 slid car | 0.5 | 120 | 0.5 | 120
8 | 脚踏压力机 | Manual/Press machine | HOTON | 30T | 1 | 3410 | 516.6667 | 516.6667 |  | Jack Pressure:30T，foot press，used for disassembly&assembly of brearings | 0.4 | 260 | 0.4 | 260
9 | 空压机（铜芯电机） | Air Compressor | Shenlong | 1.05/8 | 1 | 4980 | 754.5455 | 754.5455 |  | Press:8kg Displacement:1.05M3 Power:7.5KW、380V With Air Tank:300L | 1.4 | 320 | 1.4 | 320
10 | 冷冻干燥机 | cool dryer machine | Feiying | FYEA15P | 1 | 3278 | 496.6667 | 496.6667 |  | cool dryer machine，1.5/8 | 0.25 | 60 | 0.25 | 60
11 | 电焊机(带10m线和焊把附件） | welder | RENMIN | 400A | 1 | 1815 | 275 | 275 |  | 1.input power:380V/5kva，2:weld current:35A-400A,with 10m Cables and accessories | 0.3 | 80 | 0.3 | 80
12 | 钻床 | Drilling machine | JinDin | 16mm | 1 | 1485 | 225 | 225 |  | Work area：270×280mmbottom area：254×237mmhigh 1230mm Power：750w | 0.2 | 15 | 0.2 | 15
13 | 气割焊套装 | HC/C2H2 PC | BESTIR | 6PC | 1 | 550 | 83.3333 | 83.3333 |  | Includes lists, pipes, gun every two | 0.01 | 10 | 0.01 | 10
14 | 管路油水格 | Oil-Water Shifter | HOTON | C002 | 3 | 385 | 58.3333 | 175 |  | C glass is used in pipeline H glass is used in Paint Baking House | 0.005 | 10 | 0.015 | 30
15 | 砂轮机 | Grinding machine220V/50HZ | JinDin | 200MM | 1 | 451 | 68.3333 | 68.3333 |  | Grinding diameter of 200 ( mm ) rated speed multiple (R / min) Input power of 380 ( W ) 220Vsecurity line speed multiple ( M / s ) | 0.01 | 6 | 0.01 | 6
16 | 虎头钳 | Vise | HG | 150mm | 1 | 435.6 | 66 | 66 |  | 150MM | 0.01 | 10 | 0.01 | 10
15 | 工具箱带168件工具 | Toolbox with 168PC tool | Feiying | 6689 | 1 | 3278 | 496.6667 | 496.6667 |  | Toolbox ，five draws，with 168PCtool | 0.45 | 60 | 0.45 | 60
16 | 含248件保养快修工具的工具箱 | 248PCS Tool Trolley Set | besitatool | 6682 | 3 | 4290 | 650 | 1950 |  | Toolbox ，five draws，with 168PCtool 6682A, 6682B， 6682C, 6682D | 0.45 | 60 | 1.35 | 180
19 | 零件小车 | parts box | Feiying | FY903 | 4 | 308 | 46.6667 | 186.6667 |  | parts box,Three。 | 0.05 | 15 | 0.2 | 60
20 | 工作台 | work table | HOTON | YSB1503 | 1 | 2695 | 408.3333 | 408.3333 |  | Table surface: 50mm green composite desktop capacity: 1000 KG Color: green Specification: W1500 * D750 * H1250 MM Packing: paper | 0.8 | 160 | 0.8 | 160
21 | 搬运车 | Carry lift | NUOLI | 2T | 1 | 1650 | 250 | 250 |  | 2T，carry car | 0.1 | 50 | 0.1 | 50
22 | 灯鼓气鼓一体 | Light drum drum integration | HOTON | 12M/12m | 3 | 1980 | 300 | 900 |  | Light&Electronic line role drum integration | 0.3 | 15 | 0.9 | 45
Equipment of Servicing Shop | [5 empty] | 0 | 0 | 0 |  |  |  |  | 0 | 0
35 | 3D四轮定位仪 | 3D Four wheel aligner | LAUNCH | X831S | 1 | 29800 | 4515.1515 | 4515.1515 |  | Specification: Measuring parameter:Intelligent Auto Lifting Display accuracy: Range - , Accuracy 1/0.01°/0.1mm Camber: Range ± 10°, Accuracy ± 2' Caster: Range ± 20°, Accuracy ± 6' K.P.I.: Range ± 20°, Accuracy ± 6' Toe-in: Range ± 20°, Accuracy ± 2' Set back: Range ± 5°, Accuracy ± 2' Thrust angle: Range ± 5°, Accuracy ± 2' Thread: Range 1,800mm, Accuracy ± 1mm Wheelbase: Range 3,500mm, Accuracy ± 2mm Machine in the factory with valid calibration and it is not necessary to perform calibration at the customer site Roll the vehicle to complete the compensation, quickly to get the measurement data in two minutes Auto compensation with special clamps and no need to roll the vehicle Functions of the Track Width, wheelbase, Tire Diameter, Caster Trail, etc Free from the influence of ambient light and temperature, stable and reliable The camera bar tracks four targets automatically, more convenient and widespread measurement in shorter time | 270*45*55 55*60*110 60*60*120 | 260
24 | 超薄小剪叉式升降机 | Ultra-thin small scissor lift | LAUNCH | TLT635AF | 1 | 15800 | 2393.9394 | 2393.9394 |  | Rated load：3500kg Lifting height：2000mm Initial height： ≤110mm Lifting time：≤60s Lowering time：≥20s Runway width：620mm Runway length：1460～2060mm Advised distance between two runways： 800mm Overall width:2040mm Safety method：Mechanical safety lock + pneumatic release Motor power ：2. 2kw Motor voltage：3 phase/380v or Single phase/220V Feature Ultra-tin 3.5t small scissor vehicle lift. The platform is extendable. Ultra-thin structure design is applicable for on-ground arrangement ,technical cooperation with.Italy ,four hydraulic cylinders design ,convenient for demounting tyres and repairing chassis. Hydraulic interlocking and anti-explosion safety device makes it stable and reliable operation. Bilateral hydraulic synchronizing system ensures high synchronization performance. Travel limit safety device ,protects machine from being damaged. All moving points adopt automatic lubricating oil-free bearing for ensuring long lifespan. Oil hose anti-explosion device. CE-STOP function with safety alarm beep would automatically warn operators to keep safe distance from lift when it lowers to 400mm high from ground. CE certificated | 110*160*320 | 840
26 | 超薄剪叉式升降机，带辅助升降机 | Supper thin scissor lift with secondary lift | LAUNCH | TLT840WAF | 1 | 36800 | 5575.7576 | 5575.7576 |  | Specifications TLT840WA Maximum lifting weight 4000KG minimum height 195MM platform length 4500MM platform width 660MM platform lifting height 1860MM working voltage 380/220V Gross weight 2300kg Second lifter weight 4000KG Second lifter height 400MM 1 beautiful models, double layer hidden structure, superior performance. 2 level is accurate and adjustable, and is suitable for all kinds of high precision four wheel alignment. 3 Facilitate the removal of tires and chassis maintenance. 4 front wheel steering wheel (optional parts) position adjustable, extended rear wheel side slide. 5 pneumatic double tooth self locking insurance and anti explosion device, automatic opening, free of super wear-resistant material sliding block. 6 imported hydraulic, pneumatic and electrical components, equipment, stable and reliable operation. Let you in the use of more safety, more at ease. 7 hydraulic lock and mechanical double tooth insurance claw double safety insurance device, the decline is automatically open, through the lock operation can make the insurance claw to achieve the positioning, safe and reliable. | 430*65*70 | 1980
4 | 二柱液压举升机电子解锁 | Hydraulic Lifter(two legs，Eletric release) | HOTON | TLT240SC | 4 | 9650 | 1462.1212 | 5848.4848 |  | Capacity:4T/1.85m Voltage:380V,Heght:3700mm,width:3400mm ,5mm thichness steel with condition,compelete mould making,sealing ring from USA, | 1.3 | 680 | 5.2 | 2720
5 | 车轮动平衡机 | Dynamic Wheel Balancer（No Cave） | HOTON | ZH820C | 1 | 6435 | 975 | 975 |  | Max.wheel weight:65kg Power：0.2KW Voltage:220V,Accuracy:±1g,Average Speed:220rpm,wheel dia.:10''-24'',wheel width:1.5''-20'' | 1 | 85 | 1 | 85
6 | 轮胎轮辋拆装设备（辅助臂） | dis-/assembly machine for tire and wheel rim | HOTON | T625R | 1 | 10780 | 1633.3333 | 1633.3333 |  | Power:0.75Kw（3phase）/1.1KW(single phase),Voltage:220V/380V,outside lock size:10''-22'',inside lock size:12''-24'',working pressure:8bar | 1.4 | 320 | 1.4 | 320
7 | 自动充气机 | Automatic inflator | MAX | E-51 | 1 | 1450 | 219.697 | 219.697 |  | Automatic inflator | 0.05 | 10 | 0.05 | 10
8 | 轮胎扩胎机 | Tire machine tire expansion | HOTON | H3063 | 1 | 1595 | 241.6667 | 241.6667 |  | Tire machine tire expansion | 0.2 | 60 | 0.2 | 60
9 | 废油接油抽油机 | Oil-sucking Machine | HOTON | 3197 | 2 | 1188 | 180 | 360 |  | Vacuum tech.,measuring cup:12L,oil tank:80L,use for replacing oil | 0.3 | 30 | 0.6 | 60
10 | 充电器 | Battery Charger | Feiying | FY1000A | 1 | 1595 | 241.6667 | 241.6667 |  | Input Voltage:1-220V Output 10-15v/20-30v/DC Charging Current:30A 80% weight:38kg | 0.1 | 30 | 0.1 | 30
11 | 蓄电池充电设备 | Battery Charger | SATA | AE5808 | 1 | 1199 | 181.6667 | 181.6667 |  | for GEL and AGM power 220 V 50 Hz 240 W output DC 12/24V . 10/20A (12V) . 10A (24V) . weight 1.5/1.7kg Kg packge 276*155*122 mm | 0.1 | 35 | 0.1 | 35
13 | 小车光鼓盘机 | Brake drum&disc machine | Longshan | MA2008 | 1 | 9570 | 1450 | 1450 |  | Bracket height: 380~1200mm Decelerate motor voltage : 220/110V 50/60HZ Decelerate motor power: 400W/700W(option) Circumrotate rate:120rpm Working temperature: -20℃ to 40℃ Maximum diameter of brake disc:380mm Maximum thickness of brake disc:42mm Cutting accuracy of brake disc:≤0.02mm Weight:70KG Multi-function disk brake-lathe simultaneously equipped with vehicle-mounted type and separated type. You can use separated type brake-lathe for the disk that is easy to detach, while vehicle-mounted type brake-lathe for the disk that is hard to detach.BL-602 is the economic and highly capable brake-lathe to meet your requirement. | 0.35 | 280 | 0.35 | 280
29 | 自动变速箱流体交换器和清洁剂 | Auto Transmission Fluid Exchanger and Cleaner | LAUNCH | CAT-501S | 1 | 7200 | 1090.9091 | 1090.9091 |  | Working temperature: 0 ° Fto120 ° F/-18 ℃to50 ℃ Humidity: <90% Working noise: <70dB Working pressure: 86-106kpa Water-proof grade: IP42 Filter accuracy：5μm Flow speed：≥2.2L/1min Fluid tank capacity： 20L×2 Equivalent exchange accuracy：±100ml Cycle cleaning with detergent Equivalent exchange with high accuracy 5 inch display Fluid exchanging result customerized printing Free full set of vehicle connectors upgrading globally Fluid flow automatical recognization Fluid level adjustment Filter replacement warning Optional VGA function Frequently-used vehicle adding and searching list | 80*70*115 | 80
15 | ATF全套接头 | ATF full set adopter | HOTON | 116PC | 1 | 1760 | 266.6667 | 266.6667 |  | 86pc，most 99% car can adoptor | 0.01 | 18 | 0.01 | 18
30 | 喷油嘴清洁测试仪 | Injector Cleaner & Tester | LAUNCH | CNC-603C | 1 | 2550 | 386.3636 | 386.3636 |  | Function Description: 1. Free removal cleaning 2. Uniformity / Sprayability Test 3. Automatic ultrasonic cleaning 4. Exquisite appearance 5. Seal test 6. Injection flow test 1. Functions and features The main function: Uniformity/Atomization Detection Function--Detecting the uniformity of the fuel injection amount of each injector, and at the same time, the background lamp can be used to thoroughly observe the spray atomization of the injector, and the injector can be backwashed. Sealing inspection function - can detect the sealing and dripping of the injector under system pressure Fuel injection detection function - can detect the fuel injection amount of the injector under the condition of 15 seconds of normal spray Automatic cleaning detection function - real simulation under various working conditions under various working conditions Ultrasonic cleaning - ultrasonic cleaning of multiple injectors at the same time, thoroughly cleaning the carbon deposits on the injectors Language selection function - the system comes with multiple languages, you can choose the appropriate language according to your needs Version information--Query current device software version information Main Feature: Strong ultrasonic cleaning technology, strong cleaning ability Adopting pressure regulating control technology, the oil pressure is stable, the adjustable range is wide, it can adapt to the automobile equipped with various gasoline injection systems, and the automation of the injector cleaning detection process can be realized. Using microcomputer automatic control and digital detection technology, it can automatically control the cleaning and detection process, and monitor the main parameters in real time. The oil drain automatic control technology is adopted, and the automatic oil discharge can be realized through the program in some test items. In the running or stop state, it can be operated or (stopped) by the (oil drain) button on the operation panel. 2. Working environment and technical indicators Technical indicators: Power supply: AC220V 50Hz/60Hz 1.5Amax Machine power: 300W Ultrasonic cleaning power: 100W Analog detection speed range: 10-9990rpm step 10rpm Timing range: 1-9999s Pulse width range: 0.5-25ms step 0.1ms Operating volume: 2000ml Packing size: 438mm*438mm*528mm Host size: 355mm * 350mm * 356mm Machine weight: 13kg Net weight: 10.5kg | 44*34*83 | 36
16 | 刹车油更换机 | Brake oil exchanger(electric press) | HOTON | RA900 | 1 | 3795 | 575 | 575 |  | Power source (driving force):220v 50HZ 80W ELECTRIC) Working pressure (pressure): 0-4KG Weight (weight): 10kg Dimensions (size): 380 * 220 * 950
17 | 齿轮油加注机 | Gear oil filling machine | GREEN | VX500 | 1 | 715 | 108.3333 | 108.3333 |  | 1）pressor:1-2.5bar，2）weight：18.5kg，3）volumn：24L，4）The maximum pressure safety valve: 4bar, 5) medium: oil, gear oil, the use of international advanced technology and design, long service life, low failure. Is the preferred equipment repair plant | 0.15 | 20 | 0.15 | 20
33 | 国产VALUE-300冷媒机 | Domestic configuration of VALUE-300 refrigerant machine | LAUNCH | Value-500 | 1 | 9800 | 1484.8485 | 1484.8485 |  | Domestic configuration of VALUE-300 refrigerant machine
19 | 吊机 | Assembly Lifting and Handling Machine | HOTON | H2054 | 1 | 979 | 148.3333 | 148.3333 |  | Capacity:2T Lowest330mm/Highest2560mm,Gross weight:55kg | 0.1 | 80 | 0.1 | 80
20 | 气动齿箱托架 | gear bracket | HOTON | HC14004 | 1 | 1155 | 175 | 175 |  | Capacity:0.6t lowest870mm/highest1800mm,size:780*730*910 | 0.45 | 80 | 0.45 | 80
21 | 卧式千斤顶 | Floor Jack | HOTON | QK3.5-500 | 2 | 481.8 | 73 | 146 |  | capacity： 3.5Ton lowest:135MM，top: 500MM，G/W 36/34KGS，SIZE 71 x 41 x 21CM，1 x 20' | 0.05 | 40 | 0.1 | 80
22 | 避震弹簧压缩器 | Spring Disassembling(press type) | HOTON | H2011 | 1 | 1052.7 | 159.5 | 159.5 |  | easy operating for one worker,adjust in many directions,reliable | 0.1 | 60 | 0.1 | 60
23 | 灯鼓 | working lamp assy. | QS | 12M | 3 | 330 | 50 | 150 |  | high reliability，15m | 0.02 | 8 | 0.06 | 24
24 | 气鼓 | working air assy. | QS | 12M | 4 | 330 | 50 | 200 |  | high reliability12m/8mm | 0.02 | 8 | 0.08 | 32
25 | 风动扳手 | Pneumatic wrench | HOTON | HT2136 | 2 | 616 | 93.3333 | 186.6667 |  | 1 / 2 inch, torsion: 48kg | 0.005 | 5 | 0.01 | 10
26 | 解码器 | Diagnostic Computer | Launch | X431V | 1 | 5478 | 830 | 830 |  | third generation,touch screen,print function,update from Internet,FOR ALL CAR， | 0.05 | 10 | 0.05 | 10
50 | VSP-300 3.5英寸工业内窥镜 | VSP-300 3.5 inch industrial endoscope | LAUNCH | VSP300 | 1 | 473 | 71.6667 | 71.6667 |  | VSP-300 3.5 inch industrial endoscope
51 | VSP-310空调清洁内窥镜2合1 | VSP-310 Air Conditioning Cleaning Endoscope 2-in-1 | LAUNCH | VSP310 | 1 | 748 | 113.3333 | 113.3333 |  | VSP-310 Air Conditioning Cleaning Endoscope 2-in-1
52 | SLD-301烟感探测器涡轮增压 | SLD-301 Smoke Leak Detector Turbo | LAUNCH | SLD301TURBO | 1 | 1709.4 | 259 | 259 |  | SLD-301 Smoke Leak Detector Turbo
54 | BST-800国内豪华配置 | BST-800 domestic luxury configuration | LAUNCH | BST800 | 1 | 865.7 | 131.1667 | 131.1667 |  | BST-800 domestic luxury configuration
28 | 万用表 | Auto repair digital multimeter | Duoyi | DY2201 | 1 | 121 | 18.3333 | 18.3333 |  | Auto repair digital multimeter ，car surface temperature can be mechanical protection | 0.001 | 1 | 0.001 | 1
29 | 水箱侧漏仪 | Universal Radiator Pressure Tester Kit | HOTON | G3720 | 1 | 660 | 100 | 100 |  | To test cooling system for leaks.0.Temperature1.Pressure testing pump with gauge2.GM(Cadillac)3.Benz,GM(Buick),Jeep4.Peugeot,Subaru,Chrysler,Acura,GM(Nova,Specrum,Sprint),Mitsubishi,Nissan,Mazda,Toyota,Infiniti,GEO,Suzuki,Isuzu 5.Honda,Toyota,Suzuki,Mitsubishi,Chrysler,Acure6.Benz(ML-class),GM(achiva,skylark,gramd am-1992-2002).Volvo,Saab,Citron,Renault,Fiat,Alfa,Jeep8. VW(Vento,T4,Passat-1996,Golt,Beetle,sharan)9.Audi(A4,A5,A6),BMW345,VW(Passa-1997-2002)10.BMW11.Audi,VW12.Ford,Intemational,Land Rover,Opel,Jaguar13.Benz(C-class,E-class,S-class) | 0.001 | 1 | 0.001 | 1
30 | 燃油测试仪 | Fuel Pressure Tester Kit | HOTON | TU-443 | 1 | 418 | 63.3333 | 63.3333 |  | Safely test vehicle fuel pressure systems: ·Fuel pump check valve ·Fuel rail pop-off pressure ·Fuel rail deterioration ·Leaking injectors ·Large,easy-to-read 0-120 psi scale ·Pressure relief valve for safe,clean testing | 0.001 | 1 | 0.001 | 1
31 | 机油测试仪 | Oil/Transmission Pressure tester | HOTON | TU-12 | 1 | 308 | 46.6667 | 46.6667 |  | ·3-1/2"gauge ·Scales read 0-28Kg/cm2(0-400Psi) ·Both Englishand metric scales ·Kit includes adapters of all popular applications ·Extra long high-pressure 180cm test hous | 0.001 | 1 | 0.001 | 1
32 | 气缸压力表测试仪 | Compression Testers | HOTON | TU-003 | 1 | 148.5 | 22.5 | 22.5 |  | A convenient push-button release valve provides for re-checking cylinder compression without removing the gauge.Adapters threaded 14mm,14mm(long reach)and 18mm | 0.001 | 1 | 0.001 | 1
33 | 真空度测试仪 | Vacuum degree tester | HOTON | TU-003 | 1 | 99 | 15 | 15 |  | Vacuum degree tester | 0.001 | 1 | 0.001 | 1
34 | 手动真空泵 | Manual vacuum pump | HOTON | PK9014 | 1 | 385 | 58.3333 | 58.3333 |  | Manual vacuum pump | 0.001 | 1 | 0.001 | 1
Equipment for Painting Plant | [5 empty] | 0 | 0 | 0 |  |  |  |  | 0 | 0
1 | 烤漆房设备 | Painting& Baking Machine | HOTON | ZD300 | 1 | 55000 | 8333.3333 | 8333.3333 |  | Lamp heater,Three fan(2 INLET 1 OUTLET),Stainless steel base and Door, low threshold within one meter outside and inside, LED lamp Outside Size (mm):7000×5200×3370 Front Door(mm):3000(w)×2600(H)Inside Size(mm):6900×3900×2650 Total Power(kw):10+30kw EPS (epispastics polystyrene)Colorful Steel Skin Boards 0.376mm, 50mm Thick, Tongue & Groove Style, Compound Construction, Aluminum-alloy Frame. Anti-flame and Heat-Insulation, Galvanized steel roof panel Basement Galvanized Steel Sheet and Square steel pipe assembling, Grid &embossed plate floor, Three embossed steel ramps.，Use Stainless steel&Glass Door Air Circulation System Inhaling Ventilator Blower capacity: 22000m3/h Outlet Fan:4kw /1set Power: 4kw/set Quantity: 2 sets Air Volume: 22000m3/h; Air Speed: 0.35m/s, Air Recycling times:280 times/h; Purification System Dual Filtering Structure, The Primary Filter Can Capture Granules Larger than 10μm. Ceiling Filter Capture Granules Bigger than 4μm. Its filtering rate reaches 98%. air pressure balance gauge, TSP≤1.4mg/m3 Heating System Burner 30pc Infrared heating tube Heat Energy Converter SUS304 Stainless Steel heat exchanger, argon arc welding; Max Temp:80。C, Heating Time:6-8min(20-50℃), Light System Ceiling Light: 24pcs 36w Philips Lamp; 800 Lux Controlling System Spray & Baking Switch, Light Switch, Emergency Stop, Breakdown Alarm | 20 | 3000 | 20 | 3000
2 | 三管烤灯 | Heating Lamp(3 tube) | Feiying | FY3AL | 1 | 1925 | 291.6667 | 291.6667 |  | single phase/220V/50Hz Rated Power:3KW,adjustable height:0.15-2.1m,pre-heating:1-15min,baking:0-30min,working distance:0.3-0.5m ,area:0.8*1m,with quartz tube | 0.15 | 60 | 0.15 | 60
3 | 传统上壶面漆喷枪 | paint spray gun | china | JT1000 | 1 | 880 | 133.3333 | 133.3333 |  | standard 0.6L plastic paint tank,nickel plating gun body,stainless pin and nozzle,adjsut the painting area,output qty. and inlet pressure automatically. | 0.01 | 1 | 0.01 | 1
4 | 喷枪（面漆整车枪） | Spray gun | JINLI | 63ss | 1 | 1155 | 175 | 175 |  | standard 0.6L plastic paint tank,nickel plating gun body,stainless pin and nozzle,adjsut the painting area,output qty. and inlet pressure automatically. | 0.01 | 1 | 0.01 | 1
5 | 打腊抛光设备 | Polishing Machine | DEWALT | DW849 | 1 | 1298 | 196.6667 | 196.6667 |  | powerful motor,ball bearing style,long life,Electronic Speed Control module can insure the set speed …. | 0.01 | 4 | 0.01 | 4
6 | 无尘打磨机 | Dry sanding Poilish（No dust） | DML | DML3600 | 1 | 7800 | 1181.8182 | 1181.8182 |  | This industrial vacuum cleaner with a dust-free sanding equipment is specially designed to be in line with use of pneumatic, electric grinder, hand planing and assorted sanding tool. 10/Power Consumption: 1,200 W Water Mt: 2,100 mm Capacity: Stainless steel dust bucket 55L Air Flow: 2.2 m 3 / min Voltage applied: 230/220 V Current: + / - 10%, 10.9A/110V, + / -10% 230V 5.2A | 0.25 | 35 | 0.25 | 35
Equipment for Body Repairing | [5 empty] | 0 | 0 | 0 |  |  |  |  | 0 | 0
1 | 车身校正设备 | Body Rectifying Machine | HOTON | HCK380 | 1 | 32780 | 4966.6667 | 4966.6667 |  | working plate size(L/W/H)5400mm*2100mm*500mm working pressure of hydraulic system:70Mba,Max push force:100KN,working area:360° Air Source Pressure:0.5-0.8MPa Capacity:3500kg,gross weight:2100kg | 4 | 2100 | 4 | 2100
2 | 钣金用点焊机 | spot welding machine | Feiying | FY8000 | 1 | 2915 | 441.6667 | 441.6667 |  | multi-position of welding,can be choosed freely,precise time adjusting system,function of spot welding in two sides is optional | 0.45 | 80 | 0.45 | 80
3 | 二氧化碳焊机 | CO2 Aluminum&Iron welding machine | Feiying | FYMIG260 | 1 | 4730 | 716.6667 | 716.6667 |  | input voltage:380V,welding current:35A-250A,applicable wire:0.8-1.0-1.2mm,Can use ALL | 0.4 | 80 | 0.4 | 80
4 | 分离千斤顶 | separate style jack | SQL | 4T | 1 | 1155 | 175 | 175 |  | imported hydraulic sealing parts,max. output pressure:65MPa, stoke length:127mm,capacity4T,tend:1360mm,max.pressure of oil tube:100Mpa | 0.05 | 20 | 0.05 | 20
5 | 气动打磨机 | Pneumatic grinding machine | DR | DR2500 | 1 | 869 | 131.6667 | 131.6667 |  | Chassis size ... 100 mm Vibration gauge ... 5 mm No load rotational speed ... 3000 rpm Weight.... 1.2 kg Air consumption ... 0.38 m3/min Inlet diameter.... 1 / 4 "P.T | 0.01 | 0.5 | 0.01 | 0.5
6 | 气动磨光机 | Pneumatic Polishing Machine | DR | DR301 | 1 | 583 | 88.3333 | 88.3333 |  | Chassis size ... 125 mm Vibration gauge ... 5 mm No load rotational speed ... 9000 rpm Weight.... 1.1 kg Air consumption ... 0.38 m3/min Inlet diameter.... 1 / 5 "P.T | 0.01 | 0.5 | 0.01 | 0.5
7 | 气动切割机 | Pneumatic cutting machine | DR | DR4700 | 1 | 858 | 130 | 130 |  | Iron cutting capacity ................ 1.6 m3/min Stroke ................ 6.5 mm To follow the rotation ................ 9500 b.p.m Length ................ 235 mm Weight ................ 0.54 kg Inlet diameter ................ 1 / 4 "P.T | 0.01 | 0.5 | 0.01 | 0.5
8 | 气动去点焊钻 | Pneumatic weld spot machine | DR | DR585 | 1 | 1485 | 225 | 225 |  | Iron cutting capacity ................ 1.6 m3/min Stroke ................ 6.5 mm To follow the rotation ................ 9500 b.p.m Length ................ 235 mm Weight ................ 0.54 kg Inlet diameter ................ 1 / 4 "P.T | 0.01 | 0.5 | 0.01 | 0.5
Cleaning Machine | [5 empty] | 0 | 0 | 0 |  |  |  |  | 0 | 0
1 | 整厂灯管设计 | Honeycomb light(for wash and polish) | HOTON | 1bay/7*4m | 2 | 980 | 148.4848 | 296.9697 |  | Using LED lights, each 0.6m, 8w, material aviation aluminum + light diffusion PC cover + connector Mainly used for fine washing Each station is 6m long and 3m wide. | 0.5 | 120 | 1 | 240
3 | 精洗全自动清洗机 | Fine washing automatic washing machine | HOTON | T318 | 1 | 1980 | 300 | 300 |  | Pressure: 80bar, 380V, power: 3kw, water output: 25L/MIN | 0.35 | 80 | 0.35 | 80
4 | 自动水箱20L | Automatic water tank 20L | HOTON | 20L | 1 | 660 | 100 | 100 |  | Automatic water supply system | 0.35 | 80 | 0.35 | 80
5 | 美容3合1高端模块卷鼓 | Beauty 3-in-1 high-end module drum | HOTON | 3IN1 | 2 | 2850 | 431.8182 | 863.6364 |  | Free combination, water vapor high voltage, electrical, beauty workshop
6 | 毛巾架 | Towel rack | HOTON | 3pc | 2 | 231 | 35 | 70 |  |  | 0.001 | 5 | 0.002 | 10
7 | 除尘除垢设备 | dust&fouling removing machie | Chaobao | CB30L | 1 | 470.8 | 71.3333 | 71.3333 |  | 30L,Power:0.75KW | 0.3 | 20 | 0.3 | 20
8 | 泡沫机（不锈钢） | Foam Machie | HOTON | 80L | 1 | 495 | 75 | 75 |  | Pressure:2-3kg,capacity:80L | 0.25 | 15 | 0.25 | 15
9 | 零件清洗机 | Parts Washer | shuangying | VX3000 | 1 | 2915 | 441.6667 | 441.6667 |  | washed and cleaned parts | 0.5 | 60 | 0.5 | 60
10 | 维修工具 | Mechanic Bit Repair Tool | STAINY | SEE SHEET2 | 1 |  | 2839 | 2839 |  | See the list sheet 2 | 1 | 300 | 1 | 300
[7 empty] | 合计 | 59539.9545 |  |  |  |  | 45.634 | 11555
Shanghai HOTON Auto equipment，FOB shanghai 02159159353 13801993101 CONTACT:MR John，1PC 40 CONTAINER

## TOOL list
OTHER TOOL
NO | NAME | NAME | BRAND | TYPE | NUM | PRICE | TOTAL | PICTURE | BARK
1：Common tools
2 | 冲击钻，带18/20mm钻头 | Impact Electric drill with 18mm/20mm driller | Bosch | 18/20 | 1 | 180 | 180 |  | For install
3 | 150件套工具 | 150PC tools Set12.5*10*6.3mm | SATATool | 9510 | 0 | 249 | 0 |  | common tool
4 | 活动扳手12'' | 12 "Adjustable Wrench | china | 15" | 2 | 8 | 16 |  | common tool
5 | 8"TPR柄水泵钳 | 8" TPR plier | china | 10“ | 2 | 6 | 12 |  | common tool
6 | T型套筒8mm | 8mm T type Socket | china | 21001 | 2 | 2.3 | 4.6 |  | common tool
7 | T型套筒10mm | 10mm T type Socket | china | 21003 | 2 | 2.3 | 4.6 |  | common tool
8 | T型套筒12mm | 12mm T type Socket | china | 21005 | 2 | 2.3 | 4.6 |  | common tool
9 | T型套筒13mm | 13mm T type Socket | china | 21006 | 2 | 2.5 | 5 |  | common tool
10 | T型套筒14mm | 14mm T type Socket | china | 21007 | 2 | 2.5 | 5 |  | common tool
11 | 一字螺丝批 | - screw driver 6x100MM | china | 31207 | 5 | 1.5 | 7.5 |  | common tool
12 | 十字螺丝批 | + screw driver # 2x100MM | china | 31307 | 5 | 1.5 | 7.5 |  | common tool
13 | 尖嘴钳8'' | 8''needle nose pliers | china | 8" | 3 | 3 | 9 |  | common tool
14 | 钢丝钳7" | Pliers 7 " | china | 7" | 3 | 3 | 9 |  | common tool
15 | 鲤鱼钳 | Carp pliers | china | 8" | 3 | 3 | 9 |  | common tool
16 | 穿心螺丝批 | hit screw driver 8x200MM | china | 31704 | 2 | 3.5 | 7 |  | common tool
17 | 穿心螺丝批 | hit screw driver # 3x200MM | china | 31804 | 2 | 3.5 | 7 |  | common tool
18 | 指针扭力扳手 | Torque wrench 30KG | china | 0-300 | 2 | 7 | 14 |  | common tool
19 | 手电筒(LED) | Flashlight LED | china | LED | 2 | 5 | 10 |  | common tool
20 | 吸棒 | Suck great | china | 2kg | 2 | 2 | 4 |  | common tool
21 | 鞋钉钳 | Spike plier | china | 7" | 2 | 2 | 4 |  | common tool
22 | 万用表 | multimeter | china | DY2201 | 2 | 17 | 34 |  | common tool
23 | 保安支架 | Security bracket | HOTON | HOTON | 2 | 15 | 30 |  | common tool
24 | 拖线板15m | lines boards 15m | HOTON | HOTON | 3 | 13 | 39 |  | common tool
25 | 气管 | Trachea | HOTON | HOTON | 30 | 1 | 30 |  | common tool
26 | 快接 | Fast innect | HOTON | HOTON | 10 | 3 | 30 |  | common tool
27 | 机械喷枪 | Soufflette metallique | HOTON | HOTON | 3 | 6 | 18 |  | common tool
28 | 双格油水分离器 | water separator | HOTON | HOTON | 3 | 18 | 54 |  | common tool
29 | LED工作灯 | LED Work Light | HOTON | HOTON | 4 | 20 | 80 |  | common tool
30 | 千斤顶 | Jack | HOTON | 10T | 1 | 15 | 15 |  | common tool
31 | 3PCS叶子板护垫（单面） | 3PCS fender pad (single-sided) | HOTON | 3PC | 3 | 25 | 75 |  | common tool
32 | 座椅薄膜罩 | Seat film cover | Supplies | HC9314 | 3 | 12 | 36 |  | common tool
33 | 方向盘罩 | Steering cover | Supplies | HC9315 | 2 | 5 | 10 |  | common tool
34 | 修车躺板 | Creeper | Supplies | HC9316 | 1 | 28 | 28 |  | common tool
35 | 螺旋管 | Air piple | Supplies | HC9016 | 2 | 16 | 32 |  | common tool
2：Engine&Electron&AC tool | [6 empty] | 0
2 | 12汽修内六角扳手 | 12 PC auto repair wrench | China | HC9100 | 1 | 50 | 50 |  | Engine
3 | 两爪拉码 | Two claws | China | HC9101 | 1 | 10 | 10 |  | Engine
4 | 三爪拉吗 | Three-jaw | China | HC9102 | 1 | 15 | 15 |  | Engine
5 | 球头取出器 | Ball Joint Extractor | China | HC9103 | 1 | 16 | 16 |  | Engine
6 | 方向盘取出器 | Steering wheel extractor | China | HC9104 | 1 | 30 | 30 |  | Engine
7 | 气门拆装钳 | Valve disassembly clamp | China | HC9105 | 1 | 20 | 20 |  | Engine
8 | 活塞环压缩器 | Piston ring compressor | China | HC9106 | 1 | 6 | 6 |  | Engine
9 | 正时皮带拉码 | Timing belt puller | China | HC9107 | 1 | 20 | 20 |  | Engine
10 | 24PCS钢制帽式机油格 | 24PCS steel cap oil fliter wrench | China | HOTON | 1 | 50 | 50 |  | Engine
11 | 9"单头链式机油格扳手 | 9 "single-head wrench chain oil filter wrench | China | HOTON | 1 | 6 | 6 |  | Engine
12 | 培令齿轮拆卸器YC-706 | gear puller YC-706 | China | HOTON | 1 | 45 | 45 |  | Engine
13 | 前减扳手 | Less wrench ago | China | HOTON | 1 | 4 | 4 |  | Engine
14 | 后减扳手 | After the reduction wrench | China | HOTON | 1 | 4 | 4 |  | Engine
15 | 避震凸轮 | Shock cam | China | HOTON | 1 | 2 | 2 |  | Engine
16 | 欧规含氧感应套筒 台湾 | oxygenated induction sleeve | China | HOTON | 1 | 15 | 15 |  | Engine
17 | 水管喉箍拆装钳(直)台湾 | Removable pipe clamp hose clamps (straight) | China | HOTON | 1 | 15 | 15 |  | Engine
18 | 气门油封拆装钳 | Removable valve seal clamp | China | HOTON | 1 | 20 | 20 |  | Engine
19 | 孔内齿承拉拔器AB-4 | Hole in the tooth bearing puller AB-4 | China | HOTON | 1 | 15 | 15 |  | Engine
20 | 碟式刹车调整器 | Disc brake adjuster | China | HOTON | 1 | 15 | 15 |  | Engine
21 | 正反牙刹车分泵调整组 | Brake Cylinder adjustment group dental pros | China | HOTON | 1 | 23 | 23 |  | Engine
27 | 木柄刮刀 | Wooden handle scraper | China | 95201 | 1 | 5 | 5 |  | Engine
28 | 棘轮扳手 | wrench | China | 13902 | 1 | 20 | 20 |  | Engine
29 | 42件套旋具 | 42PC screwdrivers | China | 9327 | 1 | 35 | 35 |  | Engine
30 | 缸盖螺丝工具10/12 | Cylinder screw tool 10/12/T52 | China | T52-10-12 | 1 | 4 | 4 |  | Engine
32 | 汽缸听诊器 | Cylinder stethoscope | China | Hoton | 1 | 6 | 6 |  | Engine
33 | 刹车油检测笔 | Brake fluid detection pen | China | Hoton | 1 | 11 | 11 |  | Engine
34 | 冰点测试仪 | Freezing point tester | China | Hoton | 1 | 25 | 25 |  | Engine
35 | 塞尺 | Feeler | China | Hoton | 1 | 3 | 3 |  | Engine
37 | 游标卡尺 | Calipers | China | 0-150 | 1 | 17 | 17 |  | Engine
39 | 磁力盘 | Magnetic disk | China | BST-05302 | 1 | 5 | 5 |  | Engine
40 | 高压机油壶 | High-pressure machine oiler | China | BST-07241 | 3 | 2 | 6 |  | Engine
42 | 举升机脚垫 | Lift pads | China | HOTON | 20 | 2 | 40 |  | Engine
43 | 丝锥扳牙组套 | Tap pull teeth set | China | BST-93402 | 1 | 31 | 31 |  | Engine
44 | 钻头组套19PCS | Drill Set 19PCS | China | BST-93442 | 2 | 13 | 26 |  | Engine
45 | 整形锉刀 | Plastic rasp | China | BST-96215 | 1 | 4 | 4 |  | Engine
46 | R134A高级环保冷媒表 | R134 tester | China | R134A | 1 | 50 | 50 |  | AC
47 | 万能开瓶器（340）LZA | Universal Opener (340) LZA | China | HC9411 | 2 | 3 | 6 |  | AC
48 | 扩管组 | Flaring group | China | HC9414 | 1 | 11 | 11 |  | AC
49 | 荧光检漏仪（简易） | Fluorescent Leak Detector (Summary) | China | HC9416 | 2 | 31 | 62 |  | AC
50 | 冷气油管拆卸器7PC | A/C pipe puller 7PC | China | HC9417 | 1 | 5 | 5
51 | 温度计 | Thermometer | China | HC9417 | 1 | 6 | 6 |  | AC
52 | 络铁 | Rail network | China | 3220 | 1 | 5 | 5 |  | Electron
53 | 整形锉 | Fine file | China | 3850 | 1 | 8 | 8 |  | Electron
54 | 电工刀 | Electrician's knife | China | 3109 | 1 | 6 | 6 |  | Electron
55 | 帮电线 | Help wire | China | 4M | 1 | 14 | 14 |  | Electron
56 | 汽车电测笔（绿色） | electron tester |  |  | 2 | 3 | 6 |  | Electron
57 | 剥线钳 | Wire Strippers | STAINLY | 75142 | 1 | 9 | 9 |  | Electron
58 | 铁皮剪 | Tin snips | STAINLY | 3131 | 1 | 3 | 3 |  | Electron
59 | 微型螺丝批 | Mini-screw batch | STAINLY | 9315 | 1 | 11 | 11 |  | Electron
60 | 万用表电池+线 | Multimeter battery + line | Supplies | HC9408 | 2 | 4 | 8 |  | Electron
3：body repair tool | [6 empty] | 0
1 | 大力钳 | all kinds of plier | China | HC9430 | 1 | 10 | 10 |  | Body：1
2 | 航空钳10" | all kinds of plier | China | HC9431 | 1 | 9 | 9 |  | Body：1
3 | C型大力钳 | all kinds of plier | China | HC9432 | 1 | 15 | 15 |  | Body：1
4 | 焊接大力钳 | all kinds of plier | China | HC9433 | 1 | 14 | 14 |  | Body：1
5 | 铁皮大力钳 | all kinds of plier | China | HC9434 | 1 | 13 | 13 |  | Body：1
6 | 钣金用撬棒 | Sheet metal with crowbar | China | HC9435 | 1 | 55 | 55
7 | 铝合金据弓 | Aluminum cutter | China | HC9436 | 1 | 11 | 11 |  | Body：1
8 | 卷尺5m*19mm | Tape Measure 5m * 19mm | China | HC9437 | 2 | 3 | 6 |  | Body：1
9 | 美工刀 | Knife | China | HC9438 | 2 | 2 | 4 |  | Body：1
10 | 管子钳14" | Wrench 14 " | China | HC9439 | 1 | 19 | 19 |  | Body：1
11 | 防震橡皮锤45MM | Shockproof rubber hammer 45MM | China | HC9440 | 1 | 19 | 19 |  | Body：1
12 | 4件套调温型热风枪组套 | 4 sets of thermostat heat gun kits | CHINA | HOTON | 1 | 50 | 50 |  | Body：1
13 | 6件汽车钣金工具 | 6 Sheet Metal | CHINA | HOTON | 1 | 65 | 65 |  | Body：1
14 | 大力锤 | Vigorously hammer | CHINA | HOTON | 1 | 12 | 12 |  | Body：1
15 | 塑料焊枪 | Plastic gun | CHINA | HOTON | 1 | 22 | 22 |  | Body：1
16 | 铆钉枪 | Rivet gun | CHINA | HOTON | 2 | 10 | 20 |  | Body：1
17 | 宽型张引夹双向 | Fixture | 120 | HOTON | 1 | 20 | 20
18 | 窄型张引夹双向 | Fixture | 110 | HOTON | 1 | 20 | 20
19 | 气动铲套装 | Pneumatic spade suit | CHINA | DR | 1 | 23 | 23 |  | Body：1
20 | 电动砂轮机 | Electric grinders | CHINA | 100mm | 1 | 25 | 25 |  | Body：1
21 | 电动手枪钻 | Electric pistol drill | CHINA | 10mm | 1 | 25 | 25 |  | Body：1
22 | 手拉葫芦 | Chain hoists | CHINA | 3T | 1 | 50 | 50 |  | Body：1
23 | 轮胎翘棒 | Tire stick | BESTIR | BST-07421 | 2 | 8 | 16 |  | warehouse for paint
24 | 电焊钳 | Welding clamp | Supplies | HC9205 | 2 | 3 | 6 |  | Supplies for body
25 | 焊接防护眼镜 | Welding protective glasses | Supplies | HC9206 | 2 | 5 | 10 |  | Supplies for body
26 | 防尘口罩 | Dust masks | Supplies | HC9207 | 10 | 1 | 10 |  | Supplies for body
27 | 保护焊机导电嘴 | welder tips | Supplies | HC9210 | 10 | 0.2 | 2 |  | Supplies for body
28 | 保护焊机保护套 | welder protective sleeve | Supplies | HC9211 | 10 | 0.5 | 5 |  | Supplies for body
29 | 保护焊机鹅颈 | welder gooseneck | Supplies | HC9212 | 2 | 3 | 6 |  | Supplies for body
30 | 保护焊机焊枪弹簧带座 | welder torch spring seat belt | Supplies | HC9213 | 10 | 1 | 10 |  | Supplies for body
31 | 点焊机三角片 | Spot welding triangle | Supplies | HC9215 | 50 | 0.05 | 2.5 |  | Supplies for body
32 | 点焊机垫圈 | Spot welding washers | Supplies | HC9216 | 2 | 3 | 6 |  | Supplies for body
33 | 点焊机碳棒 | Point welder carbon rods | Supplies | HC9217 | 5 | 1 | 5 |  | Supplies for body
34 | 二氧化碳减压器 | Carbon dioxide pressure reducer | BESTIR | BST-09404 | 2 | 24 | 48 |  | Supplies for body
35 | 塑料焊条 | Plastic electrode | Supplies | HC9219 | 50 | 0.2 | 10 |  | Supplies for body
36 | 点焊钻钻头 | Spot drill bits | Supplies | HC9220 | 2 | 10 | 20 |  | Supplies for body
37 | 手砂轮切割片 | Hand grinding wheel cutting disc | Supplies | HC9223 | 10 | 1 | 10 |  | Supplies for body
38 | 手砂轮打磨片 | grinder piece | Supplies | HC9224 | 10 | 1 | 10 |  | Supplies for body
39 | 气动锯片 | saw blade | Supplies | HC9225 | 10 | 0.5 | 5 |  | Supplies for body
40 | 锯条 | Saw blade | Supplies | HC9227 | 100 | 0.1 | 10 |  | Supplies for body
41 | 1# 30型环型割咀 | A # 30 ring cutting nozzle | Supplies | HC9228 | 10 | 1 | 10 |  | Supplies for body
42 | JON401204 | 挡风玻璃工具组 | Supplies | HC9229 | 1 | 35 | 35
43 | 玻璃吸盘（两爪） | Glass sucker (paws) | Supplies | HC9230 | 1 | 5 | 5
44 | 4PCS音响拆装工具 A | 4PCS A stereo removal tools | Supplies | HC9231 | 1 | 4 | 4
4：Painting tool
1 | 喷枪架 | Gun rack | HOTON | HOTON | 1 | 12.7 | 12.7
2 | 枪尾隔水器 | filter spray gun | HOTON | HOTON | 1 | 4 | 4
3 | 枪尾压力调节器 | Breech pressure regulator | Supplies | HC9007 | 2 | 9 | 18 |  | warehouse for paint
4 | 毛刷 | Brush | Supplies | HC9019 | 5 | 1 | 5 |  | warehouse for paint
5 | 专业硬质灰刀 | knife | Supplies | HC9020 | 5 | 1 | 5 |  | warehouse for paint
6 | 钢片灰刀 | Steel knife | Supplies | HC9021 | 5 | 1 | 5 |  | warehouse for paint
7 | 双面软模块 | Double-sided soft module | Supplies | HC9022 | 1 | 1 | 1 |  | warehouse for paint
8 | 调灰板 | Tone gray plate | Supplies | HC9023 | 10 | 1 | 10 |  | warehouse for paint
10 | 防毒面罩 | Gas mask | Supplies | HC9303 | 2 | 20 | 40 |  | Supplies for paint
11 | 活性碳口罩 | Activated carbon masks | Supplies | HC9304 | 3 | 1 | 3 |  | Supplies for paint
14 | 打磨机砂纸 | Grinding machine sandpaper | Supplies | HC9312 | 100 | 0.2 | 20 |  | Supplies for paint
15 | 3.8m整车遮蔽膜 | Tire anti-paint cover | Supplies | HC9313 | 2 | 15 | 30 |  | Supplies for paint
16 | V型过滤纸漏斗（箱） | V-shaped filter paper | Supplies | HC9317 | 2 | 11 | 22 |  | Supplies for paint
17 | 抛光羊毛球 | Polishing | Supplies | HC9318 | 3 | 12 | 36 |  | Supplies for paint
18 | 打蜡海绵球 | Waxing sponge | Supplies | HC9319 | 3 | 3 | 9 |  | Supplies for paint
21 | 砂纸60#（100张） | Sandpaper 60 # (100) | Supplies | HC9324 | 5 | 12 | 60 |  | Supplies for paint
24 | 9寸手动压胶枪 全封闭 |  | Supplies | HC9327 | 1 | 10 | 10 |  | Supplies for paint
5：washing car
1 | 清洗机油（配件） | wash machine oil | Supplies | HC9501 | 1 | 4 | 4 |  | Supplies for wash
2 | 清洗管子（配件） | wash machine high pipe | Supplies | HC9502 | 1 | 13 | 13 |  | Supplies for wash
3 | 清洗机水枪（配件） | Washing machine water gun | Supplies | HC9503 | 1 | 10 | 10 |  | Supplies for wash
10 | 7PCS贴膜工具 | 7PCS film Tools | Supplies | HC9510 | 1 | 3 | 3 |  | Supplies for wash
6：Tire repair tool | [6 empty] | 0
4 | 偏心螺栓 | Eccentric Bolts | HOTON | 10，12，14，14.5，15，16,17,18 | 40 | 1.6 | 64 | 9.8462 | Supplies for tire
5 | U型垫片 | U-shaped gasket | HOTON | 0.2,0.4,0.6,0.8,1.0 | 2 | 11 | 22 |  | Supplies for tire
1 | 四合一充气枪 | Four air gun | HOTON | TG-916 | 1 | 15 | 15 |  | Supplies for tire
2 | 帆布拖车绳 | Canvas tow rope | HOTON |  | 1 | 5 | 5 |  | Supplies for tire
3 | 高品质十字轮胎扳手20寸 | High-quality 20-inch Cross tire wrench | HOTON |  | 2 | 6 | 12 |  | Supplies for tire
6 | 刻磨机组套 | Graffiti crew sets | HOTON | SP2110 | 1 | 16 | 16 |  | Supplies for tire
7 | 轮胎润滑膏 | Tire grease | Supplies | HC9604 | 1 | 7 | 7 |  | Supplies for tire
8 | 补胎胶片 | Tire repair film | Supplies | HC9605 | 2 | 4 | 8 |  | Supplies for tire
9 | 补胎胶水 | Tire repair glue | Supplies | HC9606 | 2 | 3 | 6 |  | Supplies for tire
11 | 平衡块（30kg） | Balance weight (30kg) | Supplies | HC9608 | 1 | 60 | 60 |  | Supplies for tire
12 | 平衡块粘（盒） | Balanced block stick | Supplies | HC9609 | 3 | 7 | 21 |  | Supplies for tire
13 | 气门嘴（包） | Valve (package) | Supplies | HC9610 | 2 | 12 | 24 |  | Supplies for tire
14 | 气门芯扳手 | Valve core wrench | Supplies | HC9611 | 2 | 10 | 20 |  | Supplies for tire
15 | 气门芯（板） | Valve core | Supplies | HC9612 | 2 | 2 | 4 |  | Supplies for tire
16 | 压轮 | Pressure roller | Supplies | HC9613 | 1 | 2 | 2 |  | Supplies for tire
[6 empty] | 合计 | 2839
上海衡臣汽车设备有限公司
钟瑞林13801993101
021-59159353