## Sheet1
Truck&Engineering Vehicle&Passenger car Tire repair TOOL
S/N | Name | Brand | Quantity | Parameters | Ref. Picture
1：Tire disassembly equipment
1 | Air Compressor | Shenlong | 1 | Press:12.5kg Displacement:1.5M3 Power:11KW、380V With With Air Tank:270L (500*1350MM) 1760*630*1300
2 | 26"dis-/assembly machine for tire and wheel rim | HOTON | 1 | Electrohydraulic operation Clockwise and anticlockwise rotation of the clamp range from 14-26" Movable controlling unit Hydraulic motor with pressure adjustment device Movable tool carrier arm and the bottom bracket Adjustable clamping force Mounting head can be rotating at high Pump motor 1.1kw Rotating motor 1.5kw Power supply 380V Clamping capacity 14-26" Maximum tire diameter 1600mm Maximum tire width 780mm Maximum tire weight 500kg Package size 2000*1580*950mm Weight 528/670kg
3 | 42"dis-/assembly machine for tire and wheel rim | HOTON | 1 | Electrohydraulic operation Clockwise and anticlockwise rotation of the clamp range from 14-42" Movable controlling unit Hydraulic motor with pressure adjustment device Movable tool carrier arm and the bottom bracket Adjustable clamping force Mounting head can be rotating at high Pump motor 2.2kw Rotating motor 2.2kw Power supply 380V Clamping capacity 14-42" Maximum tire diameter 2300mm Maximum tire width 1050mm Maximum tire weight 1600kg Package size 2130*1850*1090mm Weight 758/850kg
4 | Pneumatic tools(1" long shaft) | HOTON | 30 | size:1" Air pressur:6.5-15kg Maximum torque:6200NM Free rotational speed:3200RPM Weight:17KG Blade length:78MM Minimum diameter of inlet pipe:13MM
5 | Pneumatic tools(1" short shaft) | HOTON | 10 | size:1" Air pressur:6.5-15kg Maximum torque:3600NM Free rotational speed:3300RPM Weight:9KG Blade length:53MM Minimum diameter of inlet pipe:13MM
6 | Pneumatic tools(1/2" short shaft) | HOTON | 50 | size:1/2" Air pressur:6.5-12.5kg Maximum torque:950NM Free rotational speed:7500RPM Weight:2.7KG inlet size:1/4" Minimum diameter of inlet pipe:10MM
7 | Pneumatic Jack | HOTON | 10 | 3T
8 | 3t stand/2PC | HOTON | 50 | 3t,2PC
9 | Pneumatic Jack | HOTON | 10 | 20T
10 | Pneumatic Jack | HOTON | 10 | 30T
11 | Pneumatic Jack | HOTON | 10 | 50T
12 | 1"socket | HOTON | 200 | 32mm=100 33mm=100
13 | 13mm air pipe | HOTON | 30 | 13mm*20M
14 | Floor Jack | HOTON | 1 | capacity： 3.5Ton lowest:135MM，top: 500MM，G/W 36/34KGS，SIZE 71 x 41 x 21CM，1 x 20'
15 | 3D Four Wheel Alignment Machine | HOTON | 1 | Two 3D digital camera, four goals target, equipment calibration only once the installation is complete, without periodic repetition, dynamic measurement, the low level of demand for lift, precision range measurements Camber ± 2, ± 10 ' Caster ± 6, ± 20 ' Kingpin inclination ± 6, ± 20 ' Toe angle ± 2, ± 20 ' Back angle of ± 2, ± 5 ' Advance angle of ± 2, ± 10
16 | Lifter for wheel alignment(four legs) | Launch | 1 | Capacity:4T /1.7m Power:2.2KW/380V 1.mainly used for mini bus,2.accurate horizontal and adjustable,applicated in kinds of wheel aligner
17 | Dynamic Wheel Balancer（No Cave） | HOTON | 1 | Max.wheel weight:65kg Power：0.2KW Voltage:220V,Accuracy:±1g,Average Speed:220rpm,wheel dia.:10''-24'',wheel width:1.5''-20''
18 | dis-/assembly machine for tire and wheel rim | HOTON | 1 | Power:0.75Kw（3phase）/1.1KW(single phase),Voltage:220V/380V,outside lock size:10''-22'',inside lock size:12''-24'',working pressure:8bar
19 | Tire stick rod | HOTON | 5 | 2PC
20 | 20T Jack | HOTON | 4 | 20T
21 | 32T Jack | HOTON | 4 | 32T
22 | 50T Jack | HOTON | 2 | 50T
23 | floor jack 3.5T | HOTON | 3 | 3.5T
24 | Hydraulic horizontal floor jack | HOTON | 2 | 10T
25 | Pneumatic horizontal floor roof | HOTON | 2 | 80T
26 | Security support | HOTON | 2 | 6T
27 | Part trolley | HOTON | 2 | FY903B
2：Tire repair series
2-1：Gube repair(cold repair) tool
1 | The film patch 150 | Maike | 10 | 32mm
2 | The film patch 100 | Maike | 10 | 42mm
3 | The film patch 64 | Maike | 10 | 50mm
4 | The film patch 36 | Maike | 10 | 75mm
5 | The film patch (80*80 15 | Maike | 10 | 80mm
6 | The film patch (100*100 10 | Maike | 10 | 100mm
7 | The film patch (128*128 15 | Maike | 10 | 128mm
8 | glue | Maike | 20 | 230cc
9 | Mushroom patch 3mm/48 | HOTON | 10 | 3mm/48pc
10 | Mushroom patch 6mm/24 | HOTON | 10 | 6mm/24pc
11 | Mushroom patch 8mm/24 | HOTON | 10 | 8mm/24pc
12 | Tek patch glue | HOTON | 10 | 760/230ml
13 | Tektronix sealing glue | HOTON | 5 | 738/470ml
14 | Balanced block and aluminum 5g-50g (medium) | HOTON | 100 | 5-50g，100g，150g
15 | Balance block (box) | HOTON | 10 | 5，10g
16 | Valve nozzle 414 | HOTON | 100 | 414（pc）
17 | Valve nozzle color 414 | HOTON | 100 | 414（pc）
18 | Truck valve | HOTON | 100 | pc
19 | Valve | HOTON | 10 | 100pc
20 | Wheel pressure | HOTON | 5 | HOTON
21 | Pneumatic tyre grinding machine | HOTON | 2 | HOTON
22 | Grinding machine of copper. | HOTON | 2 | HOTON
23 | Gun drill bit | HOTON | 1 | 3mm，6mm，8mm
24 | Grinding wheel for grinding wheel machine steel wire | HOTON | 2
25 | Rubber cleaning agent for tyre | HOTON | 10
26 | Valve wrench | HOTON | 30
27 | Valve extractor | HOTON | 5
28 | Pistol drill | HOTON | 2
29 | Manual grinder | HOTON | 2
30 | Dust gun | HOTON | 5
31 | Film scraper | HOTON | 5
32 | Positioning eccentric screw | HOTON | 140 | 12，13，14，15，16，17，18mm各20个
33 | Tire needle | HOTON | 5
34 | Tire seal repair field | HOTON | 10
2-1：Repair supplies and tools (applicable to the big hole)
1 | Tire vulcanizer machine | HOTON | 1 | Be suitable for repairing: Various outer tubes ranges from14-20" Input Voltage: 220V Input Power: 2*0.55KW Temperature Range: 140℃-150℃
2 | Tire vulcanizer machine | HOTON | 1 | Be suitable for repairing: Various outer tubes ranges from 8.25-20/12.00-20. Input Voltage: 220V Input Power: 2*0.55KW Temperature Range: 140℃-150℃ Repair Length: 520mm Packing Size：1280*830*800 mm
3 | Vulcanized rubber | HOTON | 200 | Used for curing can also be produced high temperature glue, according to the calculation of kilograms
4 | Vulcanized tire cord fabric | HOTON | 200 | For a larger hole strengthening layer, two layer and two layer outside the rubber cord fabric made of four layers patch for curing
5 | Expanding machine | HOTON | 1 | Expanding machine