## equipment
Complete List of Equipment/Tools for Auto-Repair Shop
S/N | 中文 | Name | Brand | Model | Quantity | RMB经销价 | price | Amount | Parameters | Ref. Picture | Volume | weight | total m3 | total kg
Tire Servicing Machine
1 | 3D四轮定位仪(单显示器，标清相机） | 3D Four Wheel Alignment Machine(single LCD) Upgrade online | HOTON | HC808B | 1 | 23800 | 3500 | 3500 | Famous-brand computers, One key to restart the system, Immediate use after installation, Calibration? No need. Automatic function to eliminate the lift unevenness, Accurate measurement result, no need to push the car, Mini targets, Long and wide measurement, High repeatability. Display accuracy: Range - , Accuracy 1/0.01°/0.1mm Camber: Range ± 10°, Accuracy ± 2' Caster: Range ± 20°, Accuracy ± 5' K.P.I.: Range ± 20°, Accuracy ± 5' Toe-in: Range ± 20°, Accuracy ± 2' Set back: Range ± 5°, Accuracy ± 2' Thrust angle: Range ± 5°, Accuracy ± 2' Thread: Range 2,000mm, Accuracy ± 2mm Wheelbase: Range 4,000mm, Accuracy ± 2mm |  | 1.2 | 280 | 1.2 | 280
2 | 专用四柱举升机 | Lifter for wheel alignment(four legs) | Launch | TLT440W | 1 | 17800 | 2617.6471 | 2617.6471 | Capacity:4T /1.7m Power:2.2KW/380V 1.mainly used for mini bus,2.accurate horizontal and adjustable,applicated in kinds of wheel aligner |  | 2.5 | 1350 | 2.5 | 1350
3 | 二柱液压举升机 | Hydraulic Lifter(two legs) | Launch | TLT235SC | 1 | 9450 | 1389.7059 | 1389.7059 | Capacity:4T/1.85m Voltage:380V,Heght:3700mm,width:3400mm ,5mm thichness steel with condition,compelete mould making,sealing ring from USA, |  | 1.25 | 680 | 1.25 | 680
4 | 车轮动平衡机 | Dynamic Wheel Balancer | HOTON | W60HB | 1 | 3450 | 507.3529 | 507.3529 | Max.wheel weight:65kg Power：0.2KW Voltage:220V,Accuracy:±1g,Average Speed:220rpm,wheel dia.:10''-24'',wheel width:1.5''-20'' |  | 1.1 | 85 | 1.1 | 85
5 | 轮胎轮辋拆装设备（辅助臂） | dis-/assembly machine for tire and wheel rim | HOTON | T624R | 1 | 8650 | 1272.0588 | 1272.0588 | Power:0.75Kw（3phase）/1.1KW(single phase),Voltage:220V/380V,outside lock size:10''-22'',inside lock size:12''-24'',working pressure:8bar |  | 1.2 | 280 | 1.2 | 280
6 | 自动充气机 | Automatic inflator | MAX | E-21 | 0 | 1350 | 198.5294 | 0 | Automatic inflator |  | 0.05 | 10 | 0 | 0
7 | 压力机 | Manual/Press machine | HOTON | 20T | 1 | 1080 | 158.8235 | 158.8235 | Jack Pressure:30T，foot press，used for disassembly&assembly of brearings |  | 0.1 | 80 | 0.1 | 80
8 | 空压机（铜芯电机） | Air Compressor | Shenlong | 0.67/8 | 1 | 3350 | 492.6471 | 492.6471 | Press:8kg Displacement:0.9M3 Power:7.5KW、380V With Air Tank:200L |  | 1.3 | 220 | 1.3 | 220
9 | 静音空压机 | Low noisy air compressor | outstanding | 0.4/8 4.4kw/6P | 0 | 3680 | 541.1765 | 0 | Press:8kg Displacement:0.4M3 Power:4.4KW、220V With Air Tank:120L |  | 0.51 | 120 | 0 | 0
10 | 冷冻干燥机 | cool dryer machine | Hoton | 1.0/8 | 1 | 750 | 110.2941 | 110.2941 | cool dryer machine，0.9/8 |  | 0.15 | 20 | 0.15 | 20
11 | 工具箱含工具200PC | The Box with Full Kit Drawer | BESTER | 6689 | 2 | 3080 | 452.9412 | 905.8824 | include tool 119pc+28pc+53pc |  | 0.35 | 60 | 0.7 | 120
12 | 零件小车 | parts box | Feiying | FY903 | 2 | 300 | 44.1176 | 88.2353 | parts box,Three。 |  | 0.05 | 15 | 0.1 | 30
13 | 卧式千斤顶 | Floor Jack | HOTON | QK3.5-500 | 1 | 450 | 66.1765 | 66.1765 | capacity： 3.5Ton lowest:135MM，top: 500MM，G/W 36/34KGS，SIZE 71 x 41 x 21CM，1 x 20' |  | 0.05 | 40 | 0.05 | 40
14 | 灯鼓 | working lamp assy. | QS | 12M | 2 | 320 | 47.0588 | 94.1176 | high reliability，15m |  | 0.02 | 8 | 0.04 | 16
15 | 气鼓 | working air assy. | QS | 12M | 2 | 320 | 47.0588 | 94.1176 | high reliability12m/8mm |  | 0.02 | 8 | 0.04 | 16
16 | 风动扳手 | Pneumatic wrench | HOTON | HT2136 | 1 | 420 | 61.7647 | 61.7647 | 1 / 2 inch, torsion: 48kg |  | 0.005 | 5 | 0.005 | 5
|  |  | Tire Servicing Machine |  |  |  | total | 11358.8235
Car maintenance | [12 empty] | 0 | 0
17 | 解码器 | Diagnostic Computer | Launch | X431PRO3 | 1 | 5980 | 879.4118 | 879.4118 | third generation,touch screen,print function,update from Internet,FOR ALL CAR， |  | 0.05 | 10 | 0.05 | 10
18 | 废油接油抽油机 | Oil-sucking Machine | HOTON | 3197L | 1 | 1050 | 154.4118 | 154.4118 | Vacuum tech.,measuring cup:12L,oil tank:80L,use for replacing oil |  | 0.3 | 30 | 0.3 | 30
19 | 充电器 | Battery Charger | Feiying | FY1000A | 1 | 1450 | 213.2353 | 213.2353 | Input Voltage:1-220V Output 10-15v/20-30v/DC Charging Current:30A 80% weight:38kg |  | 0.1 | 30 | 0.1 | 30
20 | 汽油喷油嘴清洁测试器 | Fuel injector cleaner tester | LUANCH | CNC602 | 1 | 3250 | 477.9412 | 477.9412 | With integrated lutrasonic bath， Adjust pressure mechanically， Working parameter could be set randomly，Check all injector in same time，Identify the injector on/off duration，Select the injector time mode or injector count mode,auto mode or manual mode to test injector， Reverse flushing and chamber cleaning without engine disassembly，Pump protection， Indicate the oil level in the tank，Drain the detecting liquid of the test-tube automatically， Variable engine speed and variable pulse width simulation |  | 0.3 | 40 | 0.3 | 40
21 | 小车光鼓盘机 | Brake drum&disc machine | Longshan | C9335 | 0 | 8550 | 1257.3529 | 0 | Range of Processing Diameter 180-350 Brake Drum 180-350 Brake Disc180-350 Rotating Speed of Work-piece（r/min） 90 Max. Travel of Tool（mm） 100 Overall Dimensionsmm（L x W x H） 695 x 565 x 635 Packing Dimensionsmm（L x W x H） 750 x 710 x 730 N.W/G.Wkg 200/260 Motor Powerkw 0.75 |  | 0.45 | 300 | 0 | 0
22 | ATF润滑油更换机电脑 | ATF Oil Replacing Machine computer LED | shuangying | ATF6800 | 0 | 3980 | 585.2941 | 0 | power:0.18KW,AC220V50Hz/DC12V,weight:40Kg,size:430*540*1080mm(L/W/H),double line design,new oil and used oil are totally seperated,100% re-new,above 5 bar pressure,high efficiency,reliable |  | 0.25 | 35 | 0 | 0
23 | 刹车油更换机 | Brake oil changer | Feiying | BX303 | 1 | 850 | 125 | 125 | Vacuum suction brake oil extraction |  | 0.1 | 35 | 0.1 | 35
24 | 齿轮油加注机 | Gear oil filling machine | GREEN | VX500 | 1 | 600 | 88.2353 | 88.2353 | 1）pressor:1-2.5bar，2）weight：18.5kg，3）volumn：24L，4）The maximum pressure safety valve: 4bar, 5) medium: oil, gear oil, the use of international advanced technology and design, long service life, low failure. Is the preferred equipment repair plant |  | 0.1 | 20 | 0.1 | 20
25 | 冷媒加注回收机 | Refrigerant Filling/Recycling Machine | HOTON | AC500 | 1 | 850 | 125 | 125 | micro-computer inside,easy operating,high accurate electronic scale, 220V/50Hz,capacity:1000g/min,size:60*60*120cm,indication accuracy:1g,recycling speed:240g/min,vacuum speed:120L/min |  | 0.1 | 80 | 0.1 | 80
26 | 避震弹簧压缩器 | Spring Disassembling(press type) | HOTON | H2011 | 1 | 950 | 139.7059 | 139.7059 | easy operating for one worker,adjust in many directions,reliable |  | 0.05 | 60 | 0.05 | 60
27 | 万用表 | Auto repair digital multimeter | Duoyi | DY2201 | 1 | 115 | 16.9118 | 16.9118 | Auto repair digital multimeter ，car surface temperature can be mechanical protection
28 | 维修工具 | Mechanic Bit Repair Tool | STAINY | SEE SHEET2 | 1 |  | 1164.9 | 1164.9 | See the list sheet 2 |  | 0.5 | 600 | 0.5 | 600
|  |  | Car maintenance |  |  |  | total | 3384.7529
3：Cleaning machine
29 | 车身清洁设备 | Body Cleaning Machine | shenlong | SL358 | 1 | 1780 | 261.7647 | 261.7647 | pressure:80bar ,power:0.75kw,water outlet:12L/min. |  | 0.35 | 60 | 0.35 | 60
30 | 除尘除垢设备 | dust&fouling removing machie | Chaobao | CB30L | 1 | 535 | 78.6765 | 78.6765 | 30L,Power:0.75KW |  | 0.3 | 20 | 0.3 | 20
31 | 泡沫机（不锈钢） | Foam Machie | HOTON | 80L | 1 | 500 | 73.5294 | 73.5294 | Pressure:2-3kg,capacity:80L |  | 0.25 | 15 | 0.25 | 15
|  |  | Cleaning machine |  |  |  | total | 413.9706
[6 empty] | ALL total |  | 15157.5471 |  |  |  |  | 4.085 | 1452
Shanghai HOTON Auto equipment，FOB shanghai 02159159353 13801993101 CONTACT:MR John，LCL CONTAINER

## Tool list
OTHER TOOL
NO | NAME | NAME | BRAND | TYPE | NUM | PRICE | TOTAL | PICTURE | BARK
1 | 8"TPR柄水泵钳 | 8" TPR plier | china | 10“ | 1 | 6 | 6 |  | common tool
2 | T型套筒8mm | 8mm T type Socket | china | 21001 | 1 | 2.3 | 2.3 |  | common tool
3 | T型套筒10mm | 10mm T type Socket | china | 21003 | 1 | 2.3 | 2.3 |  | common tool
4 | T型套筒12mm | 12mm T type Socket | china | 21005 | 1 | 2.3 | 2.3 |  | common tool
5 | T型套筒13mm | 13mm T type Socket | china | 21006 | 1 | 2.5 | 2.5 |  | common tool
6 | T型套筒14mm | 14mm T type Socket | china | 21007 | 1 | 2.5 | 2.5 |  | common tool
7 | 吸棒 | Suck great | china | 2kg | 1 | 2 | 2 |  | common tool
8 | 鞋钉钳 | Spike plier | china | 7" | 1 | 2 | 2 |  | common tool
9 | 保安支架 | Security bracket | HOTON | HOTON | 1 | 15 | 15 |  | common tool
10 | 拖线板15m | lines boards 15m | HOTON | HOTON | 2 | 13 | 26 |  | common tool
11 | 气管 | Trachea | HOTON | HOTON | 30 | 1 | 30 |  | common tool
12 | 快接 | Fast innect | HOTON | HOTON | 10 | 3 | 30 |  | common tool
13 | 机械喷枪 | Soufflette metallique | HOTON | HOTON | 2 | 6 | 12 |  | common tool
14 | 双格油水分离器 | water separator | HOTON | HOTON | 1 | 18 | 18 |  | common tool
15 | LED工作灯 | LED Work Light | HOTON | HOTON | 2 | 20 | 40 |  | common tool
16 | 3PCS叶子板护垫（单面） | 3PCS fender pad (single-sided) | HOTON | 3PC | 2 | 25 | 50 |  | common tool
17 | 螺旋管 | Air piple | Supplies | HC9016 | 2 | 16 | 32 |  | common tool
18 | 两爪拉码 | Two claws | China | 90624 | 1 | 10 | 10 |  | Engine
19 | 三爪拉吗 | Three-jaw | China | 90636 | 1 | 10 | 10 |  | Engine
20 | 球头取出器 | Ball Joint Extractor | China | 90652 | 1 | 20 | 20 |  | Engine
21 | 方向盘取出器 | Steering wheel extractor | China | 9712 | 1 | 10 | 10 |  | Engine
22 | 24PCS钢制帽式机油格 | 24PCS steel cap oil fliter wrench | China | HOTON | 1 | 45 | 45 |  | Engine
23 | 9"单头链式机油格扳手 | 9 "single-head wrench chain oil filter wrench | China | HOTON | 1 | 6 | 6 |  | Engine
24 | 培令齿轮拆卸器YC-706 | gear puller YC-706 | China | HOTON | 1 | 20 | 20 |  | Engine
25 | 前减扳手 | Less wrench ago | China | HOTON | 1 | 4 | 4 |  | Engine
26 | 后减扳手 | After the reduction wrench | China | HOTON | 1 | 4 | 4 |  | Engine
27 | 避震凸轮 | Shock cam | China | HOTON | 1 | 2 | 2 |  | Engine
28 | 欧规含氧感应套筒 台湾 | oxygenated induction sleeve | China | HOTON | 1 | 15 | 15 |  | Engine
29 | 水管喉箍拆装钳(直)台湾 | Removable pipe clamp hose clamps (straight) | China | HOTON | 1 | 15 | 15 |  | Engine
30 | 气门油封拆装钳 | Removable valve seal clamp | China | HOTON | 1 | 20 | 20 |  | Engine
31 | 碟式刹车调整器 | Disc brake adjuster | China | HOTON | 1 | 15 | 15 |  | Engine
32 | 正反牙刹车分泵调整组 | Brake Cylinder adjustment group dental pros | China | HOTON | 1 | 23 | 23 |  | Engine
33 | 木柄刮刀 | Wooden handle scraper | China | 95201 | 1 | 5 | 5 |  | Engine
34 | 42件套旋具 | 42PC screwdrivers | China | 9327 | 1 | 15 | 15 |  | Engine
35 | 缸盖螺丝工具10/12 | Cylinder screw tool 10/12/T52 | China | T52-10-12 | 1 | 4 | 4 |  | Engine
36 | 汽缸听诊器 | Cylinder stethoscope | China | Hoton | 1 | 6 | 6 |  | Engine
37 | 刹车油检测笔 | Brake fluid detection pen | China | Hoton | 1 | 11 | 11 |  | Engine
38 | 冰点测试仪 | Freezing point tester | China | Hoton | 1 | 25 | 25 |  | Engine
39 | 塞尺 | Feeler | China | Hoton | 1 | 3 | 3 |  | Engine
40 | 游标卡尺 | Calipers | China | 0-150 | 1 | 17 | 17 |  | Engine
41 | 磁力盘 | Magnetic disk | China | BST-05302 | 1 | 5 | 5 |  | Engine
42 | 高压机油壶 | High-pressure machine oiler | China | BST-07241 | 2 | 2 | 4 |  | Engine
43 | 举升机脚垫 | Lift pads | China | HOTON | 20 | 2 | 40 |  | Engine
44 | 整形锉刀 | Plastic rasp | China | BST-96215 | 1 | 4 | 4 |  | Engine
45 | 万能开瓶器（340）LZA | Universal Opener (340) LZA | China | HC9411 | 2 | 3 | 6 |  | AC
46 | 扩管组 | Flaring group | China | HC9414 | 1 | 11 | 11 |  | AC
47 | 荧光检漏仪（简易） | Fluorescent Leak Detector (Summary) | China | HC9416 | 1 | 31 | 31 |  | AC
48 | 冷气油管拆卸器7PC | A/C pipe puller 7PC | China | HC9417 | 1 | 5 | 5
49 | 温度计 | Thermometer | China | HC9417 | 1 | 6 | 6 |  | AC
50 | 络铁 | Rail network | China | 3220 | 1 | 5 | 5 |  | Electron
51 | 整形锉 | Fine file | China | 3850 | 1 | 8 | 8 |  | Electron
52 | 电工刀 | Electrician's knife | China | 3109 | 1 | 6 | 6 |  | Electron
53 | 帮电线 | Help wire | China | 4M | 1 | 14 | 14 |  | Electron
54 | 汽车电测笔（绿色） | electron tester |  |  | 2 | 3 | 6 |  | Electron
55 | 铁皮剪 | Tin snips | STAINLY | 3131 | 1 | 3 | 3 |  | Electron
56 | 大力钳 | all kinds of plier | STAINLY | R84-369-23 | 1 | 9 | 9 |  | Body：1
57 | 电动砂轮机 | Electric grinders | CHINA | 100mm | 1 | 30 | 30 |  | Body：1
58 | 电动手枪钻 | Electric pistol drill | CHINA | 10mm | 1 | 30 | 30 |  | Body：1
59 | JON401204 | 挡风玻璃工具组 | Supplies | HC9229 | 1 | 35 | 35
60 | 玻璃吸盘（两爪） | Glass sucker (paws) | Supplies | HC9230 | 1 | 5 | 5
61 | 4PCS音响拆装工具 A | 4PCS A stereo removal tools | Supplies | HC9231 | 1 | 4 | 4
62 | 偏心螺栓 | Eccentric Bolts | HOTON | 10，12，14，14.5，15，16,17,18 | 40 | 1.6 | 64 | 9.8462 | Supplies for tire
63 | 四合一充气枪 | Four air gun | HOTON | TG-916 | 1 | 15 | 15 |  | Supplies for tire
64 | 帆布拖车绳 | Canvas tow rope | HOTON |  | 1 | 5 | 5 |  | Supplies for tire
65 | 高品质十字轮胎扳手20寸 | High-quality 20-inch Cross tire wrench | HOTON |  | 2 | 6 | 12 |  | Supplies for tire
66 | 刻磨机组套 | Graffiti crew sets | HOTON | SP2110 | 1 | 16 | 16 |  | Supplies for tire
67 | 轮胎润滑膏 | Tire grease | Supplies | HC9604 | 1 | 7 | 7 |  | Supplies for tire
68 | 补胎胶片 | Tire repair film | Supplies | HC9605 | 2 | 4 | 8 |  | Supplies for tire
69 | 补胎胶水 | Tire repair glue | Supplies | HC9606 | 2 | 3 | 6 |  | Supplies for tire
70 | 补胎蘑菇钉 | Tire repair mushroom film | Supplies | HC9607 | 2 | 20 | 40 |  | Supplies for tire
71 | 平衡块（30kg） | Balance weight (30kg) | Supplies | HC9608 | 1 | 60 | 60 |  | Supplies for tire
72 | 平衡块粘（盒） | Balanced block stick | Supplies | HC9609 | 5 | 7 | 35 |  | Supplies for tire
73 | 气门嘴（包） | Valve (package) | Supplies | HC9610 | 2 | 12 | 24 |  | Supplies for tire
74 | 气门芯扳手 | Valve core wrench | Supplies | HC9611 | 2 | 10 | 20 |  | Supplies for tire
75 | 气门芯（板） | Valve core | Supplies | HC9612 | 2 | 2 | 4 |  | Supplies for tire
76 | 压轮 | Pressure roller | Supplies | HC9613 | 1 | 2 | 2 |  | Supplies for tire
[6 empty] | 合计 | 1164.9
上海衡臣汽车设备有限公司
钟瑞林13801993101
021-59159353